## Z_ECG_V1.0.0
Type | Qty | Designator | Value | Rating | Tol | Description | Manufacturer | Reference | Mount | Case | Technology
Capacitor | 1 | C33 | 0.8pF | 50V | 0.1pF | Capacitor ceramics SMD 0402 | Murata | GJM1555C1HR80BB01D | Monté | 402 | CMS
Capacitor | 1 | C35 | 1.2pF | 50V | 0.1pF | Capacitor ceramics SMD 0402 | AVX | 04025U1R2BAT2A | Monté | 402 | CMS
Capacitor | 7 | C1, C11, C12, C23, C31, C32, C36 | 100nF | 16V | 10% | Capacitor ceramics SMD 0402 | Yageo | CC0402KRX7R7BB104 | Monté | 402 | CMS
Capacitor | 1 | C29 | 100pF | 50V | 5% | Capacitor ceramics SMD 0402 | Murata | GRM1555C1H101JA01J | Monté | 402 | CMS
Capacitor | 5 | C9, C10, C13, C14, C37 | 10nF | 50V | 10% | Capacitor ceramics SMD 0402 | Wurth Elektronik | 885012205067 | Monté | 402 | CMS
Capacitor | 4 | C27, C28, CY1, CY2 | 12pF | 50V | 5% | Capacitor ceramics SMD 0402 | Murata | GRM1555C1H120JA01J | Monté | 402 | CMS
Capacitor | 1 | C5 | 1nF | 50V | 10% | Capacitor ceramics SMD 0402 | Wurth Elektronik | 885012205061 | Monté | 402 | CMS
Capacitor | 1 | C3 | 1uF | 10V | 10% | Capacitor ceramics SMD 0402 | Samsung | CL05A105KP5NNNC | Monté | 402 | CMS
Capacitor | 2 | C4, C7 | 2.2uF | 10V | 10% | Capacitor ceramics SMD 0402 | Murata | GRM155R61A225KE95D | Monté | 402 | CMS
Capacitor | 1 | C6 | 2.7nF | 50V | 10% | Capacitor ceramics SMD 0402 | Yageo | CC0402KRX7R9BB272 | Monté | 402 | CMS
Capacitor | 1 | C24 | 470nF | 16V | 10% | Capacitor ceramics SMD 0402 | Murata | GRM155R61C474KE01D | Monté | 402 | CMS
Capacitor | 1 | C8 | 6.8nF | 25V | 10% | Capacitor ceramics SMD 0402 | Wurth Elektronik | 885012205049 | Monté | 402 | CMS
Capacitor | 3 | C21, C22, C25 | 1uF | 25V | 10% | Capacitor ceramics SMD 0603 | Samsung | CL10A105KA8NNNC | Monté | 603 | CMS
Capacitor | 1 | C26 | 4.7uF | 6.3V | 10% | Capacitor ceramics SMD 0603 | Samsung | CL10A475KQ8NNNC | Monté | 603 | CMS
Capacitor | 7 | C2, C15, C16, C17, C18, C19, C20 | 10uF | 10V | 10% | Capacitor ceramics SMD 0805 | Samsung | CL21A106KPFNNNE | Monté | 805 | CMS
Diode | 2 | D1, D2 | 5nA | 85V-140mA |  | Dual SMD low-leakage diodes 2-pair series connected | Diodes | BAV199WQ-7 | Monté | SOT323 - SC70-3 | CMS
Diode | 2 | D6, D7 | 5.5V | 8V/30A |  | Varistor diode for DC input protection 0603 | Bourns | CG0603MLA-5.5ME | Monté | 603 | CMS
Diode | 2 | D3, D4 | 1nA - 0.04pF | 24V |  | XTREME-GUARD SMT ESD suppressor 0402 | Littelfuse | XGD10402KR | Monté | 402 | CMS
Diode | 3 | D8, D9, D10 | 5.6V | 300mW | 2% | Zener diode SOD323 | On Semiconductor | MM3Z5V6ST1G | Monté | SOD323 | CMS
Diode_LED | 1 | D5 | 3.2V | 20mA |  | LED SMD 0603 Side view high brightness Round | Wurth Elektronik | 155060BS73200 | Monté | 0603 Side | CMS
Fuse | 1 | F1 | 500mA/1A | 8V |  | SMD PTC 1206 | Bel Fuse | 0ZCJ0050FF2G | Monté | 1206 | CMS
Header | 1 | J11 |  | 125V / 1A |  | Header 3-pin 1.25mm pitch BAK batteries | Molex | 530480310 | Monté |  | TRAD
Header | 1 | J6 | 30mR | 30V/3A |  | Header microUSB Type-B SMD | Wurth Elektronik | 629105150521 | Monté | USB - Type B | CMS
Header | 2 | J1, J2 |  | 85A |  | High current W-to-B header with hole - male snap | Wurth Elektronik | 74650195 | Monté | 10x10x7mm | TRAD
IC | 1 | U5 | 300mA | 2.2V - 5.5V |  | Buck converter low IQ SON12 2x3mm | Texas Instruments | TPS62740DSSR | Monté | WSON-12 | CMS
IC | 1 | U2 | 45uA | 2.1V-5.5V |  | CMOS Low-power RRIO operational amplifier SOT23-8 | Texas Instruments | OPA2348AIDCNR | Monté | SOT23-8 | CMS
IC | 1 | U3 | 45uA | 2.1V-5.5V |  | CMOS Low-power RRIO operational amplifier SOT353 | Texas Instruments | OPA348AIDCKR | Monté | SOT353 - SC70-5 | CMS
IC | 1 | U7 | 2.8V-150mA | 2.2V-5.5V | 1% | LDO ultralow noise in SOT23-5 | Analog Device | ADP160AUJZ-2.8-R7 | Monté | SOT23-5 | CMS
IC | 1 | U8 |  |  |  | Nordic nRF52811 & nRF52832 BLE chip QFN48 | Nordic Semiconductor | nRF52832-QFAA | Monté | QFN48 | CMS
IC | 1 | U1 | 170uA | 2V-3.5V |  | Heart rate monitor front-end 20-pin LFCSP 4x4mm | Analog Devices | AD8232ACPZ-R7 | Monté | LFCSP20-4x4mm | CMS
IC | 1 | U4 | 50uA | 1.5A - 4.35-6.4V |  | Standalone 1-cell 1.5-A linear charger, Power Path, 4.2-V cell | Texas Instruments | BQ24075RGTR | Monté | 16-QFN 3x3mm | CMS
IC | 1 | U6 | 1.5uA/35uA | 2.3-4.9V |  | Stand-alone Model Gauge m5 fuel gauge 1Cell | Maxim | MAX17201G+00E | Monté | TDFN-14 3x3 | CMS
Inductor | 1 | L3 | 10uH | 115mA | 10% | Power chip inductor 0603 | Taiyo Yuden | CBMF1608T100K | Monté | 603 | CMS
Inductor | 1 | L1 | 2.2uH | 1.8A | 20% | SMD inductor Wurth 2.2uH 74404024022 2x2.5x1.2 (2512) | Wurth | 74404024022 | Monté | 2x2.5x1.2mm | CMS
Inductor | 1 | L2 | 15nH | 320mA | 5% | Thin film Rf chip inductor 0402 | Taiyo Yuden | HK100515NJ-T | Monté | 402 | CMS
Inductor | 1 | L4 | 3.9nH | 300mA | 0.3nH | Thin film Rf chip inductor 0402 | Wurth Elektronik | 744784039 | Monté | 402 | CMS
Resistor | 4 | R25, R28, R29, L5 | 0R | 1/16W | NA | Resistor SMD 0402 | Yageo | RC0402FR-070RL | Monté | 402 | CMS
Resistor | 3 | R4, R13, R20 | 100k | 1/16W | 1% | Resistor SMD 0402 | Yageo | RC0402FR-07100KL | Monté | 402 | CMS
Resistor | 1 | R8 | 100R | 1/16W | 1% | Resistor SMD 0402 | Yageo | RC0402FR-07100RL | Monté | 402 | CMS
Resistor | 3 | R35, R36, R37 | 10k | 1/16W | 1% | Resistor SMD 0402 | Yageo | RC0402FR-0710KL | Monté | 402 | CMS
Resistor | 5 | R1, R2, R3, R5, R9 | 10M | 1/16W | 1% | Resistor SMD 0402 | Yageo | RC0402FR-0710ML | Monté | 402 | CMS
Resistor | 1 | R34 | 10R | 1/16W | 1% | Resistor SMD 0402 | Yageo | RC0402FR-0710RL | Monté | 402 | CMS
Resistor | 2 | R40, R41 | 150R | 1/16W | 1% | Resistor SMD 0402 | Yageo | RC0402FR-07150RL | Monté | 402 | CMS
Resistor | 2 | R6, R7 | 182k | 1/16W | 1% | Resistor SMD 0402 | Yageo | RC0402FR-07182KL | Monté | 402 | CMS
Resistor | 1 | R15 | 1k | 1/16W | 1% | Resistor SMD 0402 | Yageo | RC0402FR-071KL | Monté | 402 | CMS
Resistor | 3 | R10, R11, R12 | 1M | 1/16W | 1% | Resistor SMD 0402 | Yageo | RC0402FR-071ML | Monté | 402 | CMS
Resistor | 1 | R21 | 287k | 1/16W | 1% | Resistor SMD 0402 | Yageo | RC0402FR-07287KL | Monté | 402 | CMS
Resistor | 1 | R31 | 3.83k | 1/16W | 1% | Resistor SMD 0402 | Stackpole | RMCF0402FT3K83 | Monté | 402 | CMS
Resistor | 1 | R14 | 332k | 1/16W | 1% | Resistor SMD 0402 | Yageo | RC0402FR-07332KL | Monté | 402 | CMS
Resistor | 1 | R22 | 357k | 1/16W | 1% | Resistor SMD 0402 | Yageo | RC0402FR-07357KL | Monté | 402 | CMS
Resistor | 1 | R33 | 3k | 1/16W | 1% | Resistor SMD 0402 | Bourns | CR0402-FX-3001GLF | Monté | 402 | CMS
Resistor | 1 | R38 | 47k | 1/16W | 1% | Resistor SMD 0402 | Yageo | RC0402FR-0747KL | Monté | 402 | CMS
Resistor | 2 | R18, R19 | 511k | 1/16W | 1% | Resistor SMD 0402 | Yageo | RC0402FR-07511KL | Monté | 402 | CMS
Resistor | 2 | R16, R17 | 845k | 1/16W | 1% | Resistor SMD 0402 | Yageo | RC0402FR-07845KL | Monté | 402 | CMS
Resistor | 1 | R23 | 150R | 0.1W | 1% | Resistor SMD 0603 | Yageo | RC0603FR-07150RL | Monté | 603 | CMS
Resistor | 1 | R39 | 0.130R | 0.2W | 1% | Resistor SMD 0805 | Vishay | RCWE0603R130FKEA | Monté | 805 | CMS
Switch | 1 | SW1 | 70mR | 5V - 300mA |  | SPDT Slide Switch lateral SMT | Wurth Elektronik | 450405020524 | Monté | 8.7x2x2mm | CMS
Thermistor | 1 | R42 | 10k | 1/10W | 1% | SMD 0402 NTC thermistor | Murata | NCP15XH103F03RC | Monté | 402 | CMS
XTAL | 1 | Y1 | 32MHz | 1µW | 20ppm | Quartz SMD 2.0x1.6mm case | Micro Crystal | RFW108BBC1-32MHz | Monté | 2.0x1.6x0.5mm | CMS
XTAL | 1 | Y2 | 32.768kHz | 1µW | 20ppm | Quartz SMD 3.2x1.5mm case | Micro Crystal | CM7V-T1A 32.768kHz 7pF +/-20ppm TA QC | Monté | 3.2x1.5x0.65mm | CMS
Capacitor | 3 | C38, C39, C40 | 100nF | 16V | 10% | Capacitor ceramics SMD 0402 | Yageo | CC0402KRX7R7BB104 | Non monté | 402 | CMS
Capacitor | 1 | C30 | 100pF | 50V | 5% | Capacitor ceramics SMD 0402 | Murata | GRM1555C1H101JA01J | Non monté | 402 | CMS
Capacitor | 1 | C34 | 1pF | 50V | 0.1pF | Capacitor ceramics SMD 0603 | AVX | 06035U1R0BAT2A | Non monté | 603 | CMS
Header | 9 | J3, J4, J5, J7, J8, J9, J10, J12, J13 |  |  |  | Header pad SMD round 1mm diameter |  |  | Non monté |  | CMS
IC | 1 | U9 | 2.3u/150uA | 1.2V-3.6V |  | 3 Axis Accelerometer LGA12 2x2x0.65mm | Bosch | BMA256 | Non monté | LGA12 2x2mm | CMS
IC | 1 | U10 | 10mA - 10uA | 2.7V-3.6V |  | SRAM Y-Supply Voltage, 256 kbits SPI 20MHz TSSOP-8 | Microchip | 23K256T-I/ST | Non monté | TSSOP-8 | CMS
Meca | 4 | SCR3, SCR4, SCR7, SCR8 | M2 / 0.8mm |  |  | Washer M2 OD=5mm e=0.88mm Nylon | Duratool | 110763 | Non monté |  | TRAD
Resistor | 2 | R24, R27 | 0R | 1/16W | NA | Resistor SMD 0402 | Yageo | RC0402FR-070RL | Non monté | 402 | CMS
Resistor | 3 | R43, R44, R45 | 10k | 1/16W | 1% | Resistor SMD 0402 | Yageo | RC0402FR-0710KL | Non monté | 402 | CMS
Resistor | 3 | R26, R30, R32 |  | 1/16W | 1% | Resistor SMD 0402 |  |  | Non monté | 402 | CMS