## Z_IAQ_V1.1.0
Type | Designator | Qty | Value | Rating | Tol | Ceram | Description | Manufacturer | Reference | Mount | Case | Technology
Capacitor | C4, C5, C6, C10, C11, C15, C19, C22, C27, C28 | 10 | 100nF | 35V | 10% | X7R | Capacitor ceramics SMD 0402 | Murata | GRM155R71H104KE14D | Monté | 0402 | CMS
Capacitor | C20 | 1 | 100pF | 50V | 5% | NP0 | Capacitor ceramics SMD 0402 | Yageo | CC0402JRX7R9BB101 | Monté | 0402 | CMS
Capacitor | C7 | 1 | 10nF | 35V | 10% | X7R | Capacitor ceramics SMD 0402 | Samsung | CL05B103KB5NNNC | Monté | 0402 | CMS
Capacitor | C12, C13, C17, C18 | 4 | 12pF | 50V | 5% | NP0 | Capacitor ceramics SMD 0402 | AVX Kyocera | 04025A120KAT2A | Monté | 0402 | CMS
Capacitor | C8, C9 | 2 | 18pF | 50V | 5% | NP0 | Capacitor ceramics SMD 0402 | AVX Kyocera | 04025A180KAT2A | Monté | 0402 | CMS
Capacitor | C3 | 1 | 1nF | 35V | 10% | X7R | Capacitor ceramics SMD 0402 | AVX Kyocera | 04025C102KAT2A | Monté | 0402 | CMS
Capacitor | C23, C24 | 2 | 1pF | 50V | 0.1pF | COG, NPO | Capacitor ceramics SMD 0402 | AVX | 04025U1R0BAT2A | Monté | 0402 | CMS
Capacitor | C14 | 1 | 1uF | 6.3V | 10% | X7R | Capacitor ceramics SMD 0603 | Samsung | CL10B105KP8NFNC | Monté | 0603 | CMS
Capacitor | C1, C2 | 2 | 2.2µF | 16V | 10% | X7R | Capacitor ceramics SMD 0603 | Kemet | C0603C225K4PAC7867 | Monté | 0603 | CMS
Capacitor | C16 | 1 | 4.7uF | 6.3V | 10% | X7R | Capacitor ceramics SMD 0603 | Samsung | CL10B475KQ8NQNC | Monté | 0603 | CMS
Diode_LED | D1, D2, D3 | 3 |  | 20mA |  |  | DIODE_LED_RGB 90° | Avago | ASMB-MTB0-0B3A2 | Monté | 2.8x3.2x1.9mm | CMS
Header | J1 | 1 |  |  |  |  | USB type A male connector. TH meca pins, SMD signal pins. | GCT | USB1061-GF-L-A | Monté | 2.5x2mm | CMS
IC | U1 | 1 |  |  |  |  | CMOS Low-noise LDO 20 V @ 200 mA - Low Noise 6LFCSP | Analog Devices | ADP7118ACPZN3.3-R7 | Monté | UDFN6 2x2mm | CMS
IC | U3 | 1 |  |  |  |  | Cortex M0 32 bits microcontroller | NXP | LPC11U35FHI33/501 | Monté | VQFN32 5x5mm | CMS
IC | U4 | 1 | 3.6V |  |  |  | Gas / Pressure / Humidity / Temperature Sensor LGA8 | Bosch | BME688 | Monté | LGA8 3x3mm | CMS
IC | U2 | 1 |  | 5V |  |  | Integrated 2-channel ESD protection TVS array in SOT23-6 | Wurth Elektronik | 82400102 | Monté | SOT23-6L | CMS
IC | U5 | 1 |  |  |  |  | Nordic nRF52811 & nRF52832 BLE chip QFN48 | Nordic Semiconductor | nRF52832-QFAA | Monté | QFN48 6x6mm | CMS | Fourni par CATIE
Inductor | R12 | 1 | 1nH | 1A | 0.1nH |  | Multilayer ceramic inductor 0402 | TDK | MLG1005S1N0BTD25 | Monté | 0402 | CMS | Fourni par CATIE
Inductor | L2 | 1 | 10uH | 115mA | 10% |  | Power chip inductor 0603 | Taiyo Yuden | CBMF1608T100K | Monté | 0603 | CMS
Inductor | L1 | 1 | 15nH | 300mA | 5% |  | Thin film Rf chip inductor 0402 | Wurth | 7447840115 | Monté | 0402 | CMS
Inductor | L3 | 1 | 3.9nH | 300mA | 0.3nH |  | Thin film Rf chip inductor 0402 | Murata | LQP15MN3N9B02D | Monté | 0402 | CMS
Quartz | Y1 | 1 | 12MHz |  | 25ppm |  | Quartz Crystal, SMT, 12MHz, +/-25ppm | ECS | ECS-120-12-36-AGN-TR3 | Monté | 2.5x2mm | CMS
Resistor | R1 | 1 | 0R |  |  |  | Resistor SMD 0402 |  |  | Monté | 0402 | CMS
Resistor | R9, R13, R17 | 3 | 1.2k |  |  |  | Resistor SMD 0402 | Bourns | CR0402-FX-1201GLF | Monté | 0402 | CMS
Resistor | R6 | 1 | 1.5k |  |  |  | Resistor SMD 0402 | Yageo | RC0402FR-071K5L | Monté | 0402 | CMS
Resistor | R3, R4, R5, R16 | 4 | 10k |  |  |  | Resistor SMD 0402 | Bourns | CR0402-FX-1002GLF | Monté | 0402 | CMS
Resistor | R10, R14, R18 | 3 | 2.0k |  |  |  | Resistor SMD 0402 | Bourns | CR0402-FX-2001GLF | Monté | 0402 | CMS
Resistor | R7, R8 | 2 | 33R |  |  |  | Resistor SMD 0402 | Bourns | CR0402-FX-33R0GLF | Monté | 0402 | CMS
Resistor | R11, R15, R19 | 3 | 560R |  |  |  | Resistor SMD 0402 | Yageo | RC0402FR-07560RL | Monté | 0402 | CMS
Switch | SW1, SW2 | 2 |  | 12V / 50mA |  |  | Switch tactile smd | Omron | B3U-1100PM | Monté |  | CMS
Transistor | M1 | 1 | 62mR | 20V / 3.8A |  |  | Transistor MOSFET-P SOT23 | Diodes Incorporated | DMP2120U-7 | Monté | SOT23 | CMS
XTAL | Y2 | 1 | 32MHz | 1µW | 20ppm |  | Quartz SMD 2.0x1.6mm case | Micro Crystal | RFW108BBC1-32MHz | Monté | 2.0x1.6x0.5mm | CMS
Capacitor | C21, C25, C26 | 3 | 100pF | 50V | 5% | NP0 | Capacitor ceramics SMD 0402 |  |  | NM | 0402 | CMS
Resistor | R2 | 1 |  |  |  |  | Resistor SMD 0402 |  |  | NM | 0402 | CMS