## zest_actuator_halfbridges_v1.0.
Designator | Quantity | Type | Value | Rating | Tol | Description | Manufacturer | Reference | Mount | Supplier 1 | Supplier Part Number 1
C1, C26, C27, C28, C29 | 5 | Capacitor | 10uF | 100V | 10% | Capacitor ceramic 10uF 10% X7S 100V | Murata | GRM32EC72A106KE05L | Mnt
C2 | 1 | Capacitor | 100nF | 100V | 10% | Capacitor ceramic 100nF 10% X7R 100V | Yageo | CC0805KKX7R0BB104 | Mnt
C3, C5, C6, C11, C12, C13, C34, C35, C36, C37 | 10 | Capacitor | 100nF | 16V | 10% | Capacitor ceramic 100nF 10% X7R 16V | TDK | C1005X7R1C104K050BC | Mnt
C4 | 1 | Capacitor | 1uF | 16V | 10% | Capacitor ceramic 1uF 10% X6S 16V | TDK | C1005X6S1C105K050BC | Mnt
C7, C38, C39, C40, C41 | 5 | Capacitor | 10nF | 16V | 10% | Capacitor ceramic 10nF 10% X7R 16V | Yageo | CC0402KRX7R7BB103 | Mnt
C8 | 1 | Capacitor | 10uF | 50V | 10% | Capacitor ceramic 10uF 10% X7R 50V | Samsung Electro-Mechanics | CL31B106KBHNNNE | Mnt
C9, C14, C15, C16, C17 | 5 | Capacitor | 1uF | 50V | 10% | Capacitor ceramic 1uF 10% X7R 50V | Taiyo Yuden | UMK107AB7105KA-T | Mnt
C10 | 1 | Capacitor | 2.2uF | 16V | 10% | Capacitor ceramics 2.2uF 10% X7R 16V | Taiyo Yuden | EMK107BB7225MA-T | Mnt
C18, C19, C20, C21 | 4 | Capacitor | 100nF | 50V | 10% | Capacitor ceramic 100nF 10% X7R 50V | TDK | CGA3E2X7R1H104K080AA | Mnt
C22, C23, C24, C25 | 4 | Capacitor | 100uF | 63V | 20% | Electrolytic capacitor 100uF 63V | Panasonic | EEE-FK1J101P | Mnt
C30, C31, C32, C33 | 0 | Capacitor | 10nF | 16V | 10% | DNP | Yageo | CC0402KRX7R7BB103 | NM
D1, D2, D4, D5, D6, D7 | 6 | Diode | 100V / 1A | 100V / 1A |  | Diode Schottky 100V 1A 760mV | ON Semiconductor | MBR1H100SFT3G | Mnt
D8, D9, D10, D11, D12, D13, D14, D15 | 8 | Diode | 75V / 150mA | 75V / 150mA |  | General purpose PN diode, fast switching (Trr < 4ns) | ON Semiconductor | 1N4148WS | Mnt
J1 | 1 | Header |  | 0.5A / 100V |  | Header receptacle 80-pin 0.8mm pitch 11.7mm high | FCI/Amphenol | 10144517-083802LF | Mnt
J2 | 1 | Header |  | 0.5A / 100V |  | Header plug 80-pin 0.8mm pitch 7.7mm high | FCI/Amphenol | 10144518-084802LF | Mnt
J3 | 1 | Header |  |  |  | WR-TBL Serie 3053 Horizontal PCB Header, Pluggable, pitch 3.81mm, 2p | Wurth Elektronik | 691305340002 | Mnt
J4 | 1 | Header |  |  |  | WR-TBL Serie 3053 Horizontal PCB Header, Pluggable, pitch 3.81mm, 4p | Wurth Elektronik | 691305340004 | Mnt
TP10 | 0 | Header | 8.54mm | 3A / 250V |  | Pin header through hole square 1mm | Wurth Elektronik | 61300111121 | NM
U1 | 1 | IC |  | 60V / 3A |  | Step-Down Converter 60V / 3A adjustable frequency (0.2 to 2.5Mhz) soft start | TI | LMR16030SDDA | Mnt
U2 | 1 | IC | 3.3V / 300mA | 3.3V / 300mA |  | LDO 3.3V 300mA (2.4V to 18V input) | TI | TPS7A2533DRVR | Mnt
U3 | 1 | IC | ±2.048V | ±2.048V |  | 16-bit ΔΣ ADC with I2C and input range of ±2.048V | Microchip | MCP3425A1T-E/CH | Mnt
U4 | 1 | IC | +/- 0.25°C | +/- 0.25°C |  | I2C Temperature sensor | Microchip | MCP9808T-E/MS | Mnt
U5, U6, U7, U8 | 4 | IC |  | 1.8A / 1.2A |  | 100-V Half-Bridge Gate Driver With Programmable Dead-Time 1.8A sink 1.2A source | TI | LM5106SD/NOPB | Mnt
U9, U10, U11, U12 | 4 | IC | G=20 | 93-dB AC CMRR at 50 kHz |  | Bidirectional Current-Sense Amplifier With Enhanced PWM Rejection | TI | INA240A1PW | Mnt
L1 | 1 | Inductor | 0.35R/600R | 500mA |  | SMD ferrite bead 0603 high current | TDK | MMZ1608S601ATD25 | Mnt
L2 | 1 | Inductor | 4.7μH | 4.7μH 1.55A/1.9A | ±20% | Inductor 4.7μH 1.55A/1.9A (I_rms/I_sat) | Bourns | SRP2512A-4R7M | Mnt
D3 | 1 | Led | 2V | 25mA |  | LED side view 1204 | Wurth Elektronik | 155124RS73200 | Mnt
R1 | 1 | Resistor | 11.5k |  | 1% | Resistor 11.5k 1% | Yageo | RC0402FR-0711K5L | Mnt
R2 | 1 | Resistor | 165k |  | 1% | Resistor 165k 1% | Yageo | RC0402FR-07165KL | Mnt
R3 | 1 | Resistor | 11k |  | 1% | Resistor 11k 1% | Yageo | RC0402FR-0711KL | Mnt
R4 | 1 | Resistor | 91k |  | 0.1% | Resistor 91k 0.1% | Yageo | RT0603BRE0791KL | Mnt
R5 | 1 | Resistor | 3k |  | 0.1% | Resistor 3k 0.1% | Yageo | RT0603BRD073KL | Mnt
R6, R8, R10, R16, R17, R48, R50, R51 | 0 | Resistor | 0R |  | 1% | Resistor 0R (jumper) | Yageo | RC0402FR-070RL | NM
R7, R9, R11, R15, R47, R49, R52, R53, R54, R55, R60, R61, R62, R63 | 14 | Resistor | 0R |  | 1% | Resistor 0R (jumper) | Yageo | RC0402FR-070RL | Mnt
R12, R13, R14, R19, R20, R21, R22, R23, R24, R25, R26 | 11 | Resistor | 10k |  | 1% | Resistor 10k 1% | Yageo | RT0402FRE0710KL | Mnt
R18 | 1 | Resistor | 18k |  | 1% | Resistor 18k 1% | Yageo | RC0603FR-0718KL | Mnt
R27, R28, R29, R30 | 4 | Resistor | 51k |  | 1% | Resistor 51k 1% | Yageo | RC0402FR-0751KL | Mnt
R31, R32, R33, R34, R35, R36, R37, R38, R39, R40, R41, R42, R43, R44, R45, R46 | 16 | Resistor | 20R |  | 1% | Resistor 20R 1% | Yageo | RC0402FR-0720RL | Mnt
R56, R57, R58, R59 | 4 | Resistor | 8mOhms | 2W | 1% | Shunt Resistor 8mR 1% 1W | Vishay / Dale | WSLP20108L000FEA | Mnt
R64, R65, R66, R67 | 4 | Resistor | 10R |  | 1% | Resistor 10R 1% | Yageo | RC0402FR-0710RL | Mnt
Q1, Q2, Q3, Q4, Q5, Q6, Q7, Q8 | 8 | Transistor |  | 60V / 50A |  | Transistor NMOS 60V 50A (11A real) 10mΩ | TI | CSD18537NQ5A | Mnt