## Zest_Adapter_Shield_V2.1.0
Type | Quantity | Designator | Value | Rating | Description | Reference | Manufacturer | Mount | Manufacturer 1 | Manufacturer Part Number 1
Capacitor | 4 | C8, C9, C10, C11 | 100nF | 16V | Capacitor ceramics SMD 0402 | CC0402KRX7R7BB104 | Yageo | Mnt | Yageo | CC0402KRX7R7BB104
Capacitor | 2 | C1, C6 | 10nF | 50V | Capacitor ceramics SMD 0402 | CL05B103KB5NNNC | Samsung | Mnt | Samsung | CL05B103KB5NNNC
Capacitor | 2 | C2, C4 | 10uF | 16V | Capacitor ceramics SMD 0805 | GRM21BR61C106KE15L | Murata | Mnt | Murata | GRM21BR61C106KE15L
Capacitor | 2 | C3, C12 | 10uF | 6.3V | Capacitor ceramics SMD 0805 | GRM219R60J106KE19J | Murata | Mnt | Murata | GRM219R60J106KE19J
Capacitor | 1 | C5 | 22uF | 6.3V | Capacitor ceramics SMD 0805 | CL21A226MQQNNNG | Samsung | Mnt | Samsung | CL21A226MQQNNNG
Capacitor | 1 | C7 | 47uF | 16V | Capacitor Tantalum SMD case C | TPSC476K016R0350 | AVX | Mnt | AVX | TPSC476K016R0350
Fuse | 1 | F1 | 750mA/1.5A | 16V | SMD PTC 1206 | 0ZCJ0075AF2E | Bel Fuse | Mnt | Bel Fuse | 0ZCJ0075AF2E
Header | 1 | J1 |  | 0.8A / 100V | Header receptacle 80pin 0.8mm pitch 11.7mm high | 61082-083402LF | FCI/Amphenol | Mnt | Amphenol FCI | 61082-083402LF
Header | 1 | J2 |  | 0.8A / 100V | Header plug 80pin 0.8mm pitch 7.7mm high | 61083-084402LF | FCI/Amphenol | Mnt | Amphenol FCI | 61083-084402LF
Header | 2 | JA1, JA4 | 10mR | 6.3A / 550V | Header SIL 8-pin 2.54mm pitch (SAMTEC_SSQ-108-01-G-S) | SSQ-108-01-G-S | Samtec | Mnt | Samtec Inc. | SSQ-108-01-G-S
Header | 1 | JA2 | 10mR | 6.3A / 550V | Header SIL 6-pin 2.54mm pitch (SAMTEC_SSQ-106-01-G-S) | SSQ-106-01-G-S | Samtec | Mnt | Samtec Inc. | SSQ-106-01-G-S
Header | 1 | JA3 | 10mR | 6.3A / 550V | Header SIL 10-pin 2.54mm pitch (SAMTEC_SSQ-110-01-G-S) | SSQ-110-01-G-S | Samtec | Mnt | Samtec Inc. | SSQ-110-01-G-S
Header | 1 | J3 | 8.54mm | 3A / 250V | Pin header through hole square 1mm | 61300111121 | Wurth | NM | Wurth Elektronik | 61300111121
IC | 1 | U3 | 20ms | 3.08V | IC uC Reset circuit in SOT143 4-lead | MIC6315-31D2UY-TR | Microchip | Mnt | Microchip Technology | MIC6315-31D2UY-TR
IC | 1 | U2 | 3.3V | 17V / 0.5A | IC Buck DCDC converter with fixed output | TPS62172DSGR | TI | Mnt | Texas Instruments | TPS62172DSGR
IC | 1 | U1 | 5V - 600mA | 0.3V-5.5V | IC Boost converter fixed 5V output WSON8 3x3mm | TPS61202DSCR | Texas Instruments | Mnt | Texas Instruments | TPS61202DSCR
Inductor | 2 | L1, L4 | 0R | 0.1W | SMD ferrite bead 0603 high current | RC0603JR-070RL | Yageo | Mnt
Inductor | 2 | L2, L3 | 2.2uH | 2.28A | Precision Wire Wound Inductor, 2-Leads, Body 4x4x2.5mm, INDP4040X25N | 74404043022A | Wurth | Mnt | Wurth Elektronik | 74404043022A
Resistor | 1 | R1 | 0R | 1/16W | Resistor SMD 0402 | RC0402JR-070RL | Yageo | Mnt | Yageo | RC0402JR-070RL
Resistor | 1 | R2 | 10k | 1/16W | Resistor SMD 0402 | RC0402FR-0710KL | Yageo | Mnt | Yageo | RC0402FR-0710KL
Switch | 1 | SW1 |  | 12V / 50mA | Switch tactile smd Side push WS-TASU no Boss | 434331045822 | Wurth Elektronik | Mnt | Wurth Elektronik | 434331045822