## Zest_Core_STM32G474VET_v1.0.0-B
Designator | Quantity | Type | Value | Rating | Tol | Description | Manufacturer | Reference | Mount
C1, C2, C29 | 3 | Capacitor | 10nF | 50V | 10% | Capacitor ceramics SMD 0402 | Samsung | CL05B103KB5NNNC | Mnt
C3, C4, C10, C12, C13, C14, C15, C16, C18, C28, C31 | 11 | Capacitor | 100nF | 16V | 10% | Capacitor ceramics SMD 0402 | Yageo | CC0402KRX7R7BB104 | Mnt
C5, C22 | 0 | Capacitor |  |  |  | Capacitor ceramics SMD 0402 |  |  | NM
C6, C7, C8, C9 | 4 | Capacitor | 6.8pF | 50V | 10% | Capacitor ceramics SMD 0402 |  |  | Mnt
C11 | 1 | Capacitor | 4.7uF | 16V | 10% | Capacitor ceramics SMD 0805 |  |  | Mnt
C17, C19 | 2 | Capacitor | 1uF | 16V | 10% | Capacitor ceramics SMD 0805 |  |  | Mnt
C20 | 1 | Capacitor | 10nF | 16V | 10% | Capacitor ceramics SMD 0402 | Yageo | CC0402KRX7R7BB103 | Mnt
C21, C24 | 2 | Capacitor | 1uF | 25V | 10% | Capacitor ceramics SMD 0805 | Samsung | CL21A105KAFNNNE | Mnt
C23 | 0 | Capacitor | 10uF | 25V | 10% | Capacitor ceramics SMD 0805 | Samsung | CL21A106KAFN3NE | NM
C25 | 1 | Capacitor | 22uF | 25V | 20% | Capacitor Tantalum SMD Case B | Kemet | T521B226M025ATE100 | Mnt
C26, C27 | 2 | Capacitor | 10uF | 25V | 10% | Capacitor ceramics SMD 0805 | Samsung | CL21A106KAFN3NE | Mnt
C30, C32 | 2 | Capacitor | 4.7uF | 10V | 10% | Capacitor ceramics SMD 0603 | Samsung | CL10A475KP8NNNC | Mnt
D2 | 1 | Diode | 420mV | 30V/1A |  | Sckottky diode SOD123F | Panasonic | RSX101MM-30TR | Mnt
D3, D4, D5, D6 | 4 | Diode | 0.52Vmax | 45V/4A |  | Sckottky diode SMD | Diodes | SBRT4U45LP | Mnt
D7 | 1 | Diode | 15V | 800mW |  | Diode Zener BZD27C-series DO219-AB case | Vishay | BZD27C15P-E3-08 | Mnt
D9, D10 | 2 | Diode | 350mV | 30V / 100mA |  | Diode Schottky low forward voltage 0402, SOD-923F | Comchip | CDBQR0130L | Mnt
D11 | 1 | Diode | 13V | 350mW | 2% | Zener diode SOD523 - SC79 | Diodes | BZT585B13T -7 | Mnt
D1 | 1 | Diode_LED | 2V | 25mA |  | LED side view 1204 Green | Wurth Elektronik | 155124VS73200 | Mnt
D8 | 1 | Diode_LED | 2V | 25mA |  | LED side view 1204 Red | Wurth Elektronik | 155124RS73200 | Mnt
FB1 | 1 | Ferrite |  | 2A |  | Chip Ferrite Bead for Power Lines, 220 Ohm, 2000 mA, -55 to 125 degC, 2 x 1.25 x 1.05 mm SMD, Tape and Reel | Murata | BLM21PG221SN1D | Mnt
F1 | 1 | Fuse | 2.6A/5A | 16V |  | SMD PTC 1812 | Bel Fuse | 0ZCG0260BF2B | Mnt
J1 | 1 | Header |  | 0.5A / 100V |  | Header receptacle 80-pin 0.8mm pitch 3.7mm high | FCI/Amphenol | 10144517-081802LF | Mnt
J2 | 1 | Header |  | 0.5A / 100V |  | Header plug 80-pin 0.8mm pitch 7.7mm high | FCI/Amphenol | 10144518-084802LF | Mnt
J3 | 1 | Header |  | 3.3A |  | Header male 90° 1.27mm pitch 20-pin 2-row for TRACE | SAMTEC | FTSH-110-01-L-DH-A | Mnt
J4, J5, J6, J7, J8, J9, J10, J11, J12, J13, J14, J15 | 0 | Header |  |  |  | Header pad round 1mm diameter |  |  | NM
J17 | 0 | Header | 8.54mm | 3A / 250V |  | Pin header through hole square 1mm | Wurth Elektronik | 61300111121 | NM
J18, J19 | 2 | Header | USB - Type B | 3A |  | Header microUSB Type-B SMD | Wurth Elektronik | 629105150521 | Mnt
U1 | 1 | IC |  |  |  | Mainstream Arm Cortex-M4 core with DSP and FPU, 170MHz with 512Kbytes of Flash memory, Math Accelerator, HR Timer, High Analog level integration | STmicroelectronics | STM32G474VET
U2 | 1 | IC |  | 1.65V-3.6V |  | IC dual low-voltage high bandwidth SPDT switch in UQFN10 case | Texas Instruments | TS3A5223RSWR | Mnt
U3 | 1 | IC | 40mR | 2A / 12V |  | IC logic controlled high side power switch WLCSP-6 case, 0.5mm-pitch | Analog Device | ADP1290ACBZ-R7 | Mnt
U4 | 1 | IC | 0.9 to 6V | 17V / 1A |  | IC Buck DCDC converter with adjustable output | TI | TPS62160DSGR | Mnt
U5 | 1 | IC |  |  |  | USB-to-UART 1-CH 256byte FIFO 5V 32-Pin QFN EP Tray | FTDI | FT232RQ | Mnt
U6 | 1 | IC |  | 5V |  | Integrated 2-channel ESD protection TVS array in SOT23-6 | Wurth Elektronik | 82400102 | Mnt
L1 | 1 | Inductor | 0.35R/600R | 500mA |  | SMD ferrite bead 0603 high current | TDK | MMZ1608S601ATD25 | Mnt
L2 | 1 | Inductor | 2.2uH | 2.28A | 30% | Inductor Wire Wound 2-Leads, Body 4x4x2.5mm | Wurth | 74404043022A | Mnt
Y1 | 1 | Quartz | 32.768kHz |  |  | Quartz 32.768kHz | NDK | NX3215SA-32.768KHZ-EXS00A-MU00525 | Mnt
Y2 | 1 | Quartz | 24.000 MHz |  |  | Quartz 24MHz | NDK | NX2016SA-24M-EXS00A-CS08891 | Mnt
R1, R2, R3, R5, R6, R10, R14, R16, R17 | 9 | Resistor | 10k | 1/16W | 1% | Resistor SMD 0402 | Yageo | RC0402FR-0710KL | Mnt
R4, R9, R11 | 3 | Resistor | 0R | 1/16W | NA | Resistor SMD 0402 | Yageo | RC0402JR-070RL | Mnt
R7, R13 | 2 | Resistor | 2.4k | 1/16W | 1% | Resistor SMD 0402 | Yageo | RC0402FR-072K4L | Mnt
R8, R18 | 0 | Resistor | 0R | 1/16W | NA | Resistor SMD 0402 | Yageo | RC0402JR-070RL | NM
R12 | 1 | Resistor | 562k | 1/16W | 1% | Resistor SMD 0402 | Yageo | RC0402FR-07562KL | Mnt
R15 | 1 | Resistor | 180k | 1/16W | 1% | Resistor SMD 0402 | Yageo | RC0402FR-07180KL | Mnt
R19 | 1 | Resistor | 22R | 1/16W | 1% | Resistor SMD 0402 | Yageo | RC0402FR-0722RL | Mnt
SW1, SW2 | 2 | Switch |  | 12V / 50mA |  | Switch tactile smd Side push WS-TASU no Boss | Wurth Elektronik | 434331045822 | Mnt
M1 | 1 | Transistor | 1V @ 250uA | 60V / 340mA |  | MOSFET N SC70VGS max +/-20V | Diodes | DMN62D0UW-7 | Mnt