## Zest_Core_STM32H753ZI-v2.0.0-BO
Designator | Quantity | Type | Value | Rating | Tol | Ceram | Description | Manufacturer | Reference | Mount
C1 | 1 | Capacitor | 22uF | 25V | 20% |  | Capacitor Tantalum SMD Case B | Kemet | T521B226M025ATE100 | Mnt
C2 | 1 | Capacitor | 10uF | 10V | 10% | X5R | Capacitor ceramics SMD 0603 | AVX | 0603ZD106KAT2A | Mnt
C3, C7, C8, C12, C13, C14, C15, C16, C17, C18, C19, C20, C21, C22, C26, C27, C28, C29, C30, C32, C33, C35, C36, C39, C43, C59, C110 | 27 | Capacitor | 100nF | 35V | 10% | X7R | Capacitor ceramics SMD 0402 | TDK | CGA2B3X7R1V104K050BB | Mnt
C4 | 0 | Capacitor | 10nF | 50V | 10% | X7R | Capacitor ceramics SMD 0402 | Wurth | 885012205067 | DNP
C5 | 1 | Capacitor | 1uF | 25V | 10% | X7R | Capacitor ceramics SMD 0603 | TDK | CGA3E1X7R1E105K080AC | Mnt
C6 | 1 | Capacitor | 470pF | 50V | 10% | X7R | Capacitor ceramics SMD 0402 | Murata | GCM155R71H471KA37D | Mnt
C9 | 1 | Capacitor | 1uF | 25V | 20% |  | Capacitor Tantalum Polymer 0805 (R, W, S) | Kyocera AVX | TCJP105M025R0500E | Mnt
C10, C40, C41 | 3 | Capacitor | 10nF | 50V | 10% | X7R | Capacitor ceramics SMD 0402 | Wurth | 885012205067 | Mnt
C11, C24, C25, C37 | 4 | Capacitor | 1uF | 16V | 10% | X7R | Capacitor ceramics SMD 0402 | TDK | CGA3E1X7R1C105K080AC | Mnt
C31, C46, C60 | 3 | Capacitor | 4.7uF | 10V | 10% | X7R | Capacitor ceramics SMD 0603 | Samsung | CL10A475KP8NNNC | Mnt
C34, C38 | 0 | Capacitor |  |  | 10% | X7R | Capacitor ceramics SMD 0402 | Yageo |  | DNP
C44, C45 | 2 | Capacitor | 2.2uF | 10V | 10% | X7R | Capacitor ceramics SMD 0603 | TDK | C1608X7R1A225K080AE | Mnt
C47, C55, C56, C57 | 4 | Capacitor | 10uF | 25V | 10% | X5R | Capacitor ceramics SMD 0805 | TDK | CGA5L1X7R1E106K160AC | Mnt
C48 | 0 | Capacitor |  |  |  | X7R | Capacitor ceramics SMD 0402 | Yageo |  | DNP
C49 | 1 | Capacitor | 2.2uF | 50V | 10% | X7R | Capacitor ceramics SMD 0805 | TDK | C2012X7R1H225K125AE | Mnt
C52 | 1 | Capacitor | 15pF | 50V | 5% | C0G, NP0 | Capacitor ceramics SMD 0402 | Murata | GCM1555C1H150JA16D | Mnt
C53, C54 | 2 | Capacitor | 22uF | 16V | 10% | X5R | Capacitor ceramics SMD 0805 | Samsung | CL21A226KOQNNNE | Mnt
C58 | 1 | Capacitor | 2.2uF | 16V | 10% | X5R | Capacitor ceramics SMD 0402 | Murata | GRM155R61C225KE11D | Mnt
CY1, CY2 | 2 | Capacitor | 12pF | 50V | 5% | COG/NP0 | Capacitor ceramics SMD 0402 | Samsung | CL05C120JB5NNNC | Mnt
CY3, CY4, CY5, CY6 | 4 | Capacitor | 16pF | 50V | 5% | COG/NP0 | Capacitor ceramics SMD 0402 | Yageo | CC0402JRNPO9BN160 | Mnt
D2, D4, D7, D9 | 4 | Diode | 500mV | 40V / 3A |  |  | Schottky diode 40V - 3A low leakage SOD-123FL | Micro Commercial | SMD34PL-TP | Mnt
D5 | 1 | Diode | 230mV | 30V / 1A |  |  | Diode Schottky 30V - 3A SOD323 | Toshiba | CUS10S30,H3F | Mnt
D6, D10 | 2 | Diode | 12V | 13.3V-14A |  |  | Bidirectional Varistor Diode SOD323 | Bourns | CDSOD323-T12SC | Mnt
D8 | 1 | Diode | 15V | 800mW | 1% |  | Diode Zener BZD27C-series DO219-AB case | Vishay | BZD27C15P-E3-08 | Mnt
D1 | 1 | Diode_LED | 2V | 25mA |  |  | LED side view 1204 | Wurth Elektronik | 155124VS73200 | Mnt
D3 | 1 | Diode_LED | 2V | 25mA |  |  | LED side view 1204 | Wurth Elektronik | 155124RS73200 | Mnt
F1 | 1 | Fuse | 2.6A/5A | 16V |  |  | SMD PTC 1812 | Bel Fuse | 0ZCG0260BF2B | Mnt
J1 | 1 | Header | 350uH |  |  |  | RJ45 with intégrated LAN transformer 10/100MHz and LEDs Through hole | Wurth Elektronik | 7499011212A | Mnt
J3, J5 | 2 | Header |  | 0.5A / 100V |  |  | Header receptacle 80-pin 0.8mm pitch 15.7mm high | FCI/Amphenol | 61082-084402LF | Mnt
J6, J16 | 2 | Header | USB - Type B | 3A |  |  | Header microUSB Type-B SMD | Wurth Elektronik | 629105150521 | Mnt
J9 | 1 | Header |  | 3.3A |  |  | Header male 90° 1.27mm pitch 20-pin 2-row for TRACE | SAMTEC | ASP-210055-02 | Mnt
J10 | 1 | Header |  |  |  |  | Header MicroSD with card detect switch 693071010811 | Wurth Elektronik | 693 071 010 811 | Mnt
U1 | 1 | IC | 40mR | 2A / 12V |  |  | IC logic controlled high side power switch WLCSP-6 case, 0.5mm-pitch | Analog Device | ADP1290ACBZ-R7 | Mnt
U2 | 1 | IC | 3.3V - 2A | 2V-17V |  |  | 17V-2A Synchronous Buck converter in DFN-8 3x3mm | Analog | LTC3624EDD-2#TRPBF | Mnt
U3 | 1 | IC |  | 1.7 to 3.6V |  |  | Microcontroller STM32H753ZIT6 with FD-CAN & Ethernet LQFP144 | ST Microelectronics | STM32H753ZIT6 | Mnt
U4 | 1 | IC | 3.3V | 3.0-5.25V |  |  | USB to UART interface 24-QFN 4x4mm | Silicon Labs | CP2102N-A02-GQFN24R | Mnt
U5 | 1 | IC | 15kV | 5V |  |  | Integrated (4+1)-channel ESD protection TVS array SOT23-6 | ST Microelectronics | USBLC6-4SC6Y | Mnt
U6 | 1 | IC | 10/100M | 1.8V - 3.3V |  |  | RMII 10/100 Ethernet Transceiver 1/1 in QFN24 4x4mm | Microchip | LAN8720A-CP-TR | Mnt
U7 | 1 | IC |  | 5V |  |  | Integrated 2-channel ESD protection TVS array in SOT563 | Wurth Elektronik | 82400152 | Mnt
U8 | 1 | IC |  | 5V |  |  | Integrated 2-channel ESD protection TVS array in SOT23-6 | Wurth Elektronik | 82400102 | Mnt
L1, L3, L4 | 3 | Inductor | 0.35R/600R | 0.5A | 25% |  | SMD ferrite bead 0603 low current | Wurth Elektronik | 742863160 | Mnt
L2 | 1 | Inductor | 0R | 2A - 0.125W | NA |  | SMD ferrite bead 0805 high current | Yageo | RC0805JR-070RL | Mnt
L6 | 1 | Inductor | 1.5uH | 6.2A | 20% |  | SMT Power Inductor, 3.3uH 5A 4.1x4.1x3.1mm | Wurth Elektronik | 74438357015 | Mnt
R1, R54, R56, R58 | 0 | Resistor | 0R | 1/16W | NA |  | Resistor SMD 0402 | Yageo | RC0402JR-070RL | DNP
R2, R3, R23, R31, R39, R55, R57 | 7 | Resistor | 0R | 1/16W | NA |  | Resistor SMD 0402 | Yageo | RC0402JR-070RL | Mnt
R4, R40 | 2 | Resistor | 2.4k | 1/16W | 1% |  | Resistor SMD 0402 | Yageo | RC0402FR-072K4L | Mnt
R5, R14, R15, R17, R18, R19, R24, R29, R30, R34, R38, R41, R51, R59 | 14 | Resistor | 10k | 1/16W | 1% |  | Resistor SMD 0402 | Yageo | RC0402FR-0710KL | Mnt
R6, R7, R8, R10 | 4 | Resistor | 49.9 | 1/16W | 1% |  | Resistor SMD 0402 | Yageo | RC0402FR-0749R9L | Mnt
R9, R33 | 2 | Resistor | 0R | 1/16W | NA |  | Resistor SMD 0402 | Yageo | RC0402JR-070RP | Mnt
R11, R53 | 2 | Resistor | 10k | 0.1W | 1% |  | Resistor SMD 0603 | Yageo | RC0603FR-0710KL | Mnt
R12, R13 | 2 | Resistor | 270 | 0.1W | 1% |  | Resistor SMD 0603 | Yageo | RC0603FR-07270RL | Mnt
R16, R26 | 2 | Resistor | 47k | 1/16W | 1% |  | Resistor SMD 0402 | Yageo | RC0402FR-0747KL | Mnt
R20, R21, R22, R27 | 4 | Resistor | 33R | 1/16W | 1% |  | Resistor SMD 0402 | Bourns | CR0402-FX-33R0GLF | Mnt
R25 | 1 | Resistor | 12.1k | 1/16W | 1% |  | Resistor SMD 0402 | Yageo | RC0402FR-0712K1L | Mnt
R28 | 1 | Resistor | 0R | 0.5W |  |  | Resistor SMD 1210 | Yageo | RC1210JR-070RL | Mnt
R32 | 1 | Resistor | 619k | 1/16W | 1% |  | Resistor SMD 0402 | Yageo | RC0402FR-07619KL | Mnt
R35 | 0 | Resistor | 0R | 1/16W | NA |  | Resistor SMD 0402 | Yageo | RC0402JR-070RP | DNP
R36 | 1 | Resistor | 137k | 1/16W | 1% |  | Resistor SMD 0402 | Yageo | RC0402FR-07137KL | Mnt
R37 | 1 | Resistor | 4.7k | 1/16W | 1% |  | Resistor SMD 0402 | Yageo | RC0402FR-074K7P | Mnt
R42 | 1 | Resistor | 22.1k | 1/16W | 1% |  | Resistor SMD 0402 | Yageo | RC0402FR-0722K1L | Mnt
R43, R50 | 2 | Resistor | 10R | 1/16W | 1% |  | Resistor SMD 0402 | Yageo | RC0402FR-0710RL | Mnt
R44, R45, R46, R47 | 4 | Resistor | 1.2k | 1/16W | 1% |  | Resistor SMD 0402 | Yageo | RC0402FR-071K2L | Mnt
R48 | 1 | Resistor | 47.5k | 1/16W | 1% |  | Resistor SMD 0402 | Yageo | RC0402FR-0747K5L | Mnt
R49 | 1 | Resistor | 1k | 1/16W | 1% |  | Resistor SMD 0402 | Yageo | RT0402FRE071KL | Mnt
R52 | 0 | Resistor | 10k | 1/16W | 1% |  | Resistor SMD 0402 | Yageo | RC0402FR-0710KL | DNP
SW1, SW3 | 2 | Switch |  | 12V / 50mA |  |  | Switch tactile smd Side push WS-TASU no Boss | Wurth Elektronik | 434331045822 | Mnt
M1 | 1 | Transistor | 1.5V @ 250uA | 50V / 200mA |  |  | MOSFET N SC70 VGSmax +/-20V | Diodes | BSS138W-7-F | Mnt
Y1 | 1 | XTAL | 32.768kHz | 1µW | 20ppm |  | Quartz SMD 3.2x1.5mm case | Micro Crystal | CM7V-T1A 32.768kHz 7pF +/-20ppm TA QC | Mnt
Y2, Y3 | 2 | XTAL | 25MHz | 100µW | 10ppm |  | Quartz SMD 3.2x2.5mm case | Wurth Elektronik | 830059800 | Mnt