## Zest_Core_STM32L562VE-v1.0.0-BO
Designator | Quantity | Type | Value | Rating | Tol | Description | Manufacturer | Reference | Mount | Supplier 1 | Supplier Part Number 1
U5 | 1 | [5 empty] | ST | STM32L562VET6 | Mnt
C1, C7 | 2 | Capacitor | 10nF | 50V | 10% | Capacitor ceramics SMD 0402 | Samsung | CL05B103KB5NNNC | Mnt | Digi-key | 1276-1028-1-ND
C2 | 1 | Capacitor | 4.7uF | 10V | 10% | Capacitor ceramics SMD 0603 | Samsung | CL10A475KP8NNNC | Mnt
C3, C8, C9, C10, C11, C12, C14, C18, C21, C24, C25, C26, C29 | 13 | Capacitor | 100nF | 16V | 10% | Capacitor ceramics SMD 0402 | Yageo | CC0402KRX7R7BB104 | Mnt | Digi-key | 311-1338-1-ND
C4, C6, C27 | 3 | Capacitor | 10uF | 25V | 10% | Capacitor ceramics SMD 0805 | Samsung | CL21A106KAFN3NE | Mnt
C5, C30 | 2 | Capacitor |  |  |  | Capacitor ceramics SMD 0402 |  |  | NM
C13 | 1 | Capacitor | 10nF | 50V | 10% | Capacitor ceramics SMD 0402 | Wurth | 885012205067 | NM
C15 | 1 | Capacitor | 1uF | 10V | 10% | Capacitor ceramics SMD 0402 | Samsung | CL05A105KP5NNNC | Mnt | Digi-key | 1276-1076-1-ND
C16 | 1 | Capacitor | 22uF | 25V | 20% | Capacitor Tantalum SMD Case B | Vishay Sprague | T58BB226M025C0100 | Mnt
C17, C19, C20, C60 | 4 | Capacitor | 1uF | 50V | 10% | CAP CER 1UF 50V X7R 0805 | Samsung | CL21B105KBFNNNG | Mnt
C22 | 1 | Capacitor | 2.2uF | 25V | 10% | CAP CER 2.2UF 25V X7R 0805 | Samsung | CL21B225KAFNFNE | Mnt
C23 | 1 | Capacitor | 270pF | 50V | 5% | Capacitor ceramics SMD 0402 | Taiyo Yuden | UMK105CG271JV-F | Mnt
CY1, CY2 | 2 | Capacitor | 12pF | 50V | 5% | CAP CER 12PF 50V NP0 0402 | Taiyo Yuden | UMK105CG120JVHF | Mnt | Digi-Key | 490-11375-1-ND
D2, D3 | 2 | Diode | 420mV | 30V/1A |  | Sckottky diode SOD123F | Panasonic | RSX101MM-30TR | Mnt | Digi-Key | RSX101MM-30CT-ND
D4, D5, D6 | 3 | Diode | 0.52Vmax | 45V/4A |  | Sckottky diode SMD | Diodes | SBRT4U45LP | Mnt | Digi-Key | SBRT4U45LP-7DICT-ND
D7 | 1 | Diode | 15V | 800mW |  | Diode Zener BZD27C-series DO219-AB case | Vishay | BZD27C15P-E3-08 | Mnt | Digi-Key | BZD27C15P-E3-08CT-ND
D8, D10 | 2 | Diode | 350mV | 30V / 100mA |  | Diode Schottky low forward voltage 0402, SOD-923F | Comchip | CDBQR0130L | Mnt
D11 | 1 | Diode | 13V | 350mW | 2% | Zener diode SOD523 - SC79 | Diodes | BZT585B13T -7 | Mnt
D1 | 1 | Diode_LED | 2V | 25mA |  | LED side view 1204 Green | Wurth Elektronik | 155124VS73200 | Mnt | Digi-key | 732-5026-1-ND
D9 | 1 | Diode_LED | 2V | 25mA |  | LED side view 1204 Red | Wurth Elektronik | 155124RS73200 | Mnt | Digi-key | 732-5025-1-ND
F1 | 1 | Fuse | 2.6A/5A | 16V |  | SMD PTC 1812 | Bel Fuse | 0ZCG0260BF2B | Mnt | Digi-key | 507-1780-1-ND
J1 | 1 | Header |  | 0.5A / 100V |  | Header receptacle 80-pin 0.8mm pitch 3.7mm high | FCI/Amphenol | 10144517-081802LF | Mnt
J2 | 1 | Header |  | 0.5A / 100V |  | Header plug 80-pin 0.8mm pitch 7.7mm high | FCI/Amphenol | 10144518-084802LF | Mnt
J3 | 1 | Header |  | 3.3A |  | Header male 90° 1.27mm pitch 20-pin 2-row for TRACE | SAMTEC | FTSH-110-01-L-DH-A | Mnt | Digi-Key | S9017E-10-ND
J4, J6 | 2 | Header | USB - Type B | 3A |  | Header microUSB Type-B SMD | Wurth Elektronik | 629105150521 | Mnt | Digi-Key | 732-5960-1-ND
J15, J16 | 2 | Header |  |  |  | Header pad SMD round 1mm diameter |  |  | NM
U1 | 1 | IC | 0.45R | 1.8V-4.2V |  | IC quad SPDT analog switch in VQFN 3x3mm case | Texas Instruments | TS3A44159RGTR | Mnt
U2 | 1 | IC | 3.3V | 17V / 1A |  | IC Buck DCDC converter with fixed 3.3V output | TI | TPS62162DSG | Mnt
U3 | 1 | IC | 40mR | 2A / 12V |  | IC logic controlled high side power switch WLCSP-6 case, 0.5mm-pitch | Analog Device | ADP1290ACBZ-R7 | Mnt
U4 | 1 | IC |  |  |  | USB-to-UART 1-CH 256byte FIFO 5V 32-Pin QFN EP Tray | FTDI | FT232RQ | Mnt | Farnell | 1146033
U6 | 1 | IC | 400mA | 2V - 5.5V |  | IC 400mA Buck converter in SOT23-6 case Adjustable output version | Maxim Integrated | MAX1920EUT+T | Mnt
U7 | 1 | IC |  | 5V |  | Integrated 2-channel ESD protection TVS array in SOT23-6 | Wurth Elektronik | 82400102 | Mnt
L1, L3 | 2 | Inductor | 0.35R/600R | 500mA |  | SMD ferrite bead 0603 high current | TDK | MMZ1608S601ATD25 | Mnt
L2 | 1 | Inductor | 2.2uH | 2.28A | 30% | Inductor Wire Wound 2-Leads, Body 4x4x2.5mm | Wurth | 74404043022A | Mnt | Digi-Key | 732-10754-1-ND
L4 | 1 | Inductor | 4.7uH | 1.7A | 20% | Precision Wire Wound Inductor, 2-Leads, Body 4x4x1.8mm (4018) | Wurth | 74404042047 | Mnt
R1, R3, R7, R9, R16, R17, R20, R24, R25 | 9 | Resistor | 10k | 1/16W | 1% | Resistor SMD 0402 | Yageo | RC0402FR-0710KL | Mnt | Digi-key | 311-10.0KLRCT-ND
R2, R10 | 2 | Resistor | 2.4k | 1/16W | 1% | Resistor SMD 0402 | Yageo | RC0402FR-072K4L | Mnt | Digi-key | 311-2.40KLRCT-ND
R4, R11, R18 | 3 | Resistor | 0R | 1/16W | NA | Resistor SMD 0402 | Yageo | RC0402JR-070RL | Mnt | Digi-key | 311-0.0JRCT-ND
R5, R13, R23, R28, R29 | 5 | Resistor | 0R | 0.1W / 1A | NA | Resistor SMD 0603 | Yageo | AC0603JR-070RL | NM
R6, R12, R26, R27 | 4 | Resistor | 0R | 0.1W / 1A | NA | Resistor SMD 0603 | Yageo | AC0603JR-070RL | Mnt
R8 | 1 | Resistor |  | 1/16W | 1% | Resistor SMD 0402 |  |  | NM
R14 | 1 | Resistor | 147k | 1/16W | 1% | Resistor SMD 0402 | Yageo | RC0402FR-07147KL | Mnt
R15 | 1 | Resistor | 330k | 1/16W | 1% | Resistor SMD 0402 | Yageo | RC0402FR-07330KL | Mnt
R19 | 1 | Resistor | 0R | 1/16W | NA | Resistor SMD 0402 | Yageo | RC0402JR-070RL | NM
SW1, SW2 | 2 | Switch |  | 12V / 50mA |  | Switch tactile smd Side push WS-TASU no Boss | Wurth Elektronik | 434331045822 | Mnt | Digi-Key | 732-7055-1-ND
M1 | 1 | Transistor | 1V @ 250uA | 60V / 340mA |  | MOSFET N SC70VGS max +/-20V | Diodes | DMN62D0UW-7 | Mnt
Y1 | 1 | XTAL | 32.768kHz | 1µW | 20ppm | Quartz SMD 3.2x1.5mm case | Micro Crystal | CM7V-T1A 32.768kHz 7pF +/-20ppm TA QC | Mnt | RSComponents | 729-3268