## Zest_Interface_RS232_V2.1.0
Type | Quantity | Designator | Value | Rating | Tol | Ceram | Description | Manufacturer | Reference | Case | Mount
Capacitor | 5 | C7, C8, C9, C10, C11 | 100nF | 25V | 10% | X7R | Capacitor ceramics SMD 0402 | Murata | GRM155R71E104KE14D | 0402 | Mounted
Capacitor | 1 | C4 | 1uF | 50V | 10% | X7R | Capacitor ceramics SMD 0805 | Murata | GCM21BR71H105KA03L | 0805 | Mounted
Capacitor | 2 | C1, C2 | 3.3uF | 25V | 10% | X7R | Capacitor ceramics SMD 0805 | TDK | CGA4J1X7R1E335K125AC | 0805 | Mounted
Capacitor | 1 | C3 | 33uF | 16V | 20% |  | Capacitor Tantalum Polymer 1206 (3216) | AVX | TCJA336M016R0200E | 1206 (3216) | Mounted
Fuse | 1 | F1 | 100mA/270mA | 30V |  |  | SMD PTC 1206 | Yageo | SMD1206B010TF | 1206 | Mounted
Header | 1 | J7 | 20mR | 2A / 100V |  |  | Header male horizontal 1.5mm pitch 4-pin | JST | S04B-ZESK-2D(T)(LF)(SN) | 1.5mm pitch | Mounted
Header | 1 | J2 |  | 0.8A / 100V |  |  | Header plug 80-pin 0.8mm pitch 7.7mm high | FCI-Amphenol | 61083-084402LF | 80-pin - 0.8mm pitch | Mounted
Header | 1 | J1 |  | 0.8A / 100V |  |  | Header receptacle 80-pin 0.8mm pitch 7.7mm high | FCI/Amphenol | 61082-082402LF | 80-pin - 0.8mm pitch | Mounted
IC | 1 | U1 | 3.3V-200mA | 2.7V-20V | 1% |  | Low noise 3.3V fixed output CMOS LDO | Analog Device | ADP7118AUJZ-3.3-R7 | SOT23-5 | Mounted
IC | 1 | U2 | 15kV | 3V-5.5V |  |  | Single Schnnel 5S232 Line Driver 16SSOP | Texas Instruments | MAX3227IDBR | 16SSOP | Mounted
Resistor | 2 | R5, R6 | 10k | 1/16W | 1% |  | Resistor SMD 0402 | Yageo | RC0402FR-0710KL | 0402 | Mounted
Resistor | 5 | R1, R12, R15, R17, R19 | 0R | 0.1W | NA |  | Resistor SMD 0603 | Yageo | RC0603JR-070RL | 0603 | Mounted
Resistor | 1 | R13 | 0R | 0.5W | NA |  | Resistor SMD 0805 | Keystone | 5107 | 0805 | Mounted
Capacitor | 1 | C5 | 2.2nF | 25V | 10% | X5R | Capacitor ceramics SMD 0603 | Murata |  | 0603 | Not Mounted
Capacitor | 1 | C6 | F | 25V | 10% | X5R | Capacitor ceramics SMD 0603 |  |  | 0603 | Not Mounted
Diode | 1 | D1 | 2.5-3.3V | 10mA |  |  | Diode LED 402 | Dialight | 5988A80107F | 0402 | Not Mounted
Header | 1 | J6 | 20mR | 3A/250V |  |  | Header SIL 4-pin 2.54mm pitch | Wurth ELektronik | 61300411121 |  | Not Mounted
Meca | 1 | SCR1 | M3 / 12mm |  |  |  | Spacer M3 12mm long male-female metal inverted Top | Wurth Elektronik | 971120321 |  | Not Mounted
Resistor | 1 | R4 | 1.8k | 1/16W | 1% |  | Resistor SMD 0402 | Yageo | RC0402FR-071K8L | 0402 | Not Mounted
Resistor | 8 | R7, R8, R9, R10, R14, R16, R18, R20 | 0R | 0.1W | NA |  | Resistor SMD 0603 | Yageo | RC0603JR-070RL | 0603 | Not Mounted
Resistor | 2 | R2, R3 |  |  |  |  | Resistor SMD 0603 |  |  | 0603 | Not Mounted
Resistor | 1 | R11 | 0R | 0.5W | NA |  | Resistor SMD 0805 | Keystone | 5107 | 0805 | Not Mounted