## Zest_Module_LoRa868-v1.0.0-BOM
Designator | Quantity | Type | Value | Rating | Tol | Ceram | Description | Manufacturer | Reference | Mount
C1 | 1 | Capacitor | 47nF | 6.3V | 10% | X7R | Capacitor ceramics SMD 0402 |  |  | Mnt
C2 | 1 | Capacitor | 47pF | 35V | 10% | C0G | Capacitor ceramics SMD 0402 |  |  | Mnt
C3, C19 | 2 | Capacitor | 1nF | 35V | 10% | X7R | Capacitor ceramics SMD 0402 |  |  | Mnt
C4 | 1 | Capacitor | 3pF | 35V | 0.1pF | C0G | Capacitor ceramics SMD 0402 |  |  | Mnt
C6, C7 | 2 | Capacitor | 39pF | 35V | 5% | C0G | Capacitor ceramics SMD 0402 |  |  | Mnt
C8, C18 | 0 | Capacitor |  |  |  |  | Capacitor ceramics SMD 0402 |  |  | NM
C9 | 1 | Capacitor | 5.6pF | 35V | 0.1pF | C0G | Capacitor ceramics SMD 0402 |  |  | Mnt
C10, C20 | 2 | Capacitor | 1.8pF | 35V | 0.1pF | C0G | Capacitor ceramics SMD 0402 |  |  | Mnt
C11 | 1 | Capacitor | 1uF | 6.3V | 10% | X7R | Capacitor ceramics SMD 0402 |  |  | Mnt
C12 | 1 | Capacitor | 100nF | 35V | 10% | X7R | Capacitor ceramics SMD 0402 |  |  | Mnt
C13 | 1 | Capacitor | 470nF | 35V | 10% | X7R | Capacitor ceramics SMD 0402 |  |  | Mnt
C14, C15 | 2 | Capacitor | 3.3pF | 35V | 0.1pF | C0G | Capacitor ceramics SMD 0402 |  |  | Mnt
C16 | 1 | Capacitor | 2.4pF | 35V | 0.1pF | C0G | Capacitor ceramics SMD 0402 |  |  | Mnt
C21, C22 | 2 | Capacitor | 10pF | 35V | 0.1pF | C0G | Capacitor ceramics SMD 0402 |  |  | Mnt
J1 | 1 | Header | 50 Ohms | 60 V AC (rms) |  |  | Header U.FL SMD | Hirose | U.FL-R-SMT-1(10) | Mnt
U2 | 1 | IC | 150-960MHz | 3.3V |  |  | LoRa RF tranceiver | Semtech | SX1262IMLTRT | Mnt
U3 | 1 | IC | 0-4GHz |  |  |  | RF switch | Analog Devices | HMC544AE | Mnt
L1, L5 | 2 | Inductor | 4.7nH |  | 2% |  | SMD ferrite bead 0402 low current | Murata | LQW15AN4N7G80D | Mnt
L2 | 1 | Inductor | 15uH | 0.48A | 20% |  | Shielded Power Inductor, 15 uH, +/- 20%, .48 A, 3 x 3 x 1 mm SMD | Coilcraft | LPS3010-153MRC | Mnt
L4 | 1 | Inductor | 2.5nH |  | 0.2nH |  | SMD ferrite bead 0402 low current | Murata | LQW15AN2N5G80D | Mnt
L6 | 1 | Inductor | 9.1nH |  | 2% |  | SMD ferrite bead 0402 low current | Murata | LQW15AN9N1J80D | Mnt
L7 | 1 | Inductor | 15nH |  | 2% |  | SMD ferrite bead 0402 low current | Murata | LQW15AN15NG80D | Mnt
Y1 | 1 | Quartz | 32.000 MHz |  |  |  | Quartz 32MHz | Murata | XRCGB32M000FBH50R0 | Mnt
R1, R4, R6, L3 | 4 | Resistor | 0R |  |  |  | Resistor SMD 0402 |  |  | Mnt
R2, R3 | 2 | Resistor | 100 |  |  |  | Resistor SMD 0402 |  |  | Mnt
R5 | 0 | Resistor | 0R |  |  |  | Resistor SMD 0402 |  |  | NM