## Zest_Sensor_Audio-PDM-v1.0.0-BO
Designator | Quantity | Type | Value | Rating | Tol | Description | Manufacturer | Reference | Mount | Supplier 1 | Supplier Part Number 1
C1, C2, C3, C4 | 4 | Capacitor | 100nF | 16V | 10% | Capacitor ceramics SMD 0402 | Murata | GRM155R61C104KA88D | Mnt
C5, C8 | 2 | Capacitor | 1uF | 16V | 10% | Capacitor ceramics SMD 0603 | Samsung | CL10B105KA8NNNC | NM
C6, C7 | 2 | Capacitor | 1uF | 16V | 10% | Capacitor ceramics SMD 0603 | Samsung | CL10B105KA8NNNC | Mnt
F1 | 1 | Fuse | 20mA/90mA | 60V |  | SMD PTC 0603 | Bel Fuse | 0ZCM0002FF2G | Mnt
J1 | 1 | Header |  | 0.5A / 100V |  | Header receptacle 80-pin 0.8mm pitch 3.7mm high | FCI/Amphenol | 10144517-081802LF | Mnt
J2 | 1 | Header |  | 0.5A / 100V |  | Header plug 80-pin 0.8mm pitch 7.7mm high | FCI/Amphenol | 10144518-084802LF | Mnt
J3 | 1 | Header | 20mR | 3A/250V |  | Header SIL 2-pin 2.54mm pitch | Wurth ELektronik | 61300211121 | NM
U1 | 1 | IC | NXB0102DCH | 1.2-5.5 V |  | IC Level Shifter NXB0102DCH | Nexperia | NXB0102DCH | Mnt
U2, U3 | 2 | IC | 20µA/750µA | 1.65-3.63V |  | IC PDM MEMS Mic - Bottom port | TDK | ICS-41350 | Mnt
U4 | 1 | IC | 1.8V | 12V-20mA |  | IC LDO regulator, Low Iq, 1.8V out | Maxim Integrated | MAX1726EUK18+T | Mnt
R1, R3 | 2 | Resistor | 0R |  |  | Resistor SMD 0603 |  |  | Mnt
R2, R4 | 2 | Resistor | 0R |  |  | Resistor SMD 0603 |  |  | NM
R5 | 1 | Resistor | 536k | 536k | 1% | Resistor SMD 0402 | Panasonic | ERJ-2RKF5363X | NM
R6 | 1 | Resistor | 1.2M |  |  | Resistor SMD 0402 |  |  | NM