## Zest_Sensor_P-T-RH-v1.1.0-BOM
Designator | Quantity | Type | Value | Rating | Tol | Ceram | Description | Manufacturer | Reference | Mount
U3 | 1 | [5 empty] | Digital Relative Humidity sensor with Temperature output | ams | AS6212-AWLT-S | Mnt
C1, C2 | 2 | Capacitor | 2.2µF | 16V | 10% | X7R | Capacitor ceramics SMD 0603 |  |  | Mnt
C3, C4, C5, C6 | 4 | Capacitor | 0.1µF | 16V | 10% | X7R | Capacitor ceramics SMD 0603 |  |  | Mnt
D1 | 1 | Diode | 520mV | 30V / 1A |  |  | Rectifier Diode Schottky 30V 1A Automotive 2-Pin SOD-123F T/R | Nexperia | PMEG3010CEH,115 | Mnt
J1 | 1 | Header |  | 0.5A / 100V |  |  | Header receptacle 80-pin 0.8mm pitch 3.7mm high | FCI/Amphenol | 10144517-081802LF | Mnt
J2 | 1 | Header |  | 0.5A / 100V |  |  | Header plug 80-pin 0.8mm pitch 7.7mm high | FCI/Amphenol | 10144518-084802LF | Mnt
J3 | 1 | Header |  |  |  |  | Connector Header, GH Series, 2 Position, 1.25mm, 30-26 AWG, 50V, Surface Mount, Right Angle, Solder, Locking Ramp | JST | SM02B-GHS-TB(LF)(SN) | Mnt
J4 | 1 | Header |  |  |  |  | Connector Header, GH Series, 3 Position, 1.25mm, 30-26 AWG, 50V, Surface Mount, Right Angle, Solder, Locking Ramp | JST | SM03B-GHS-TB(LF)(SN) | Mnt
U1 | 1 | IC |  |  |  |  | IC REG LIN 3.3V 200MA TSOT23-5 | Analog Devices | ADP7118AUJZ-3.3-R7 | Mnt
U2 | 1 | IC |  |  |  |  | Humidity Sensor, SMD, Digital, with Temp, I2C, 0 to 100%RH, 6-Pin DFN, T/R 5k | TE Connectivity | HPP845E131R5 | Mnt
U4 | 1 | IC |  |  |  |  | IC TEMP SENS/SWITCH 125C 6LLP | TI National Semiconductor | LM26LVCISD-125/NOPB | Mnt
U5 | 1 | IC |  |  |  |  | Board Mount Pressure Sensor 30kPa to 110kPa Absolute Automotive 9-Pin LGA T/R | Omron | 2SMPB-02E | Mnt
R1, R2, R10, R11 | 4 | Resistor | 10k |  |  |  | Resistor SMD 0603 |  |  | Mnt
R3, R5, R7, R12 | 4 | Resistor | 0 |  |  |  | Resistor SMD 0603 |  |  | Mnt
R4, R6, R8, R13 | 0 | Resistor | 0 |  |  |  | Resistor SMD 0603 |  |  | NM
R9 | 0 | Resistor | 1M |  |  |  | Resistor SMD 0603 |  |  | NM
Q1 | 1 | Transistor |  |  |  |  | Single N-Channel 20 V 0.031 Ohm Surface Mount Power - SOT-23-3 | Vishay | SI2312BDS-T1-BE3 | Mnt