## Zest_Sensor_VOC-v1.1.0-BOM
Designator | Quantity | Type | Value | Rating | Tol | Ceram | Description | Manufacturer | Reference | Mount
C1, C2 | 2 | Capacitor | 2.2µF | 16V | 10% | X7R | Capacitor ceramics SMD 0603 |  |  | Mnt
C3 | 1 | Capacitor | 0.1µF | 16V | 10% | X7R | Capacitor ceramics SMD 0603 |  |  | Mnt
J1 | 1 | Header |  | 0.5A / 100V |  |  | Header receptacle 80-pin 0.8mm pitch 11.7mm high | FCI/Amphenol | 10144517-083802LF | Mnt
J2 | 1 | Header |  | 0.5A / 100V |  |  | Header plug 80-pin 0.8mm pitch 7.7mm high | FCI/Amphenol | 10144518-084802LF | Mnt
J3 | 1 | Header |  |  |  |  | CONN HEADER 7POS 1.25MM R/A TIN | Hirose | DF13A-7P-1.25H(21) | Mnt
U2 | 1 | IC |  |  |  |  | IC REG LIN 3.3V 200MA TSOT23-5 | Analog Devices | ADP7118AUJZ-3.3-R7 | Mnt
U1 | 1 | Module |  |  |  |  | Electrochemical Formaldehyde Sensor Module | CUBIC | CB-HCHO-V4 | Mnt
R1, R4, R6 | 3 | Resistor | 0 |  |  |  | Resistor SMD 0603 |  |  | Mnt
R2, R3, R5, R7 | 0 | Resistor | 0 |  |  |  | Resistor SMD 0603 |  |  | NM