## BOM_Z_Motion_V1.0.0
Type | Quantity | Designator | Value | Rating | Tol | Reference | Manufacturer | Description | Mount | Layer
Battery | 1 | BAT1 | 3.7V / 0.165A.h | 0.165A / 3V |  | LP-402025-IS-3 | BAK | Battery 165mA.h 29 x 34 x 3.8mm BAK | NM | Bottom
Capacitor | 1 | C14 | 470nF | 16V | 10% | GRM155R61C474KE01D | Murata | Capacitor ceramics SMD 0402 | Mnt | Top
Capacitor | 1 | C2 | 22nF | 50V | 10% | GRM155R71H223KA12D | Murata | Capacitor ceramics SMD 0402 | Mnt | Top
Capacitor | 1 | C20 | 4.7uF | 6.3V | 10% | CL10B475KQ8NQNC | Samsung | Capacitor ceramics SMD 0603 | Mnt | Top
Capacitor | 1 | C25 | 10uF | 25V | 10% | TMK212BBJ106KG-T | Murata | Capacitor ceramics SMD 0805 10uF, 25V, 10%, X5R | Mnt | Top
Capacitor | 1 | C26 | 22uF | 6.3V | 10% | CL21A226MQQNNNG | Samsung | Capacitor ceramics SMD 0805 | Mnt | Top
Capacitor | 1 | C28 | 1uF | 10V | 10% | CL05A105KP5NNNC | Samsung | Capacitor ceramics SMD 0402 | Mnt | Top
Capacitor | 1 | C7 | 4.7uF | 25V | 10% | CL21A475KAQNNNG | Samsung | Capacitor ceramics SMD 0805 | Mnt | Top
Capacitor | 1 | C9 | 2.2uF | 16V | 10% | EMK107BJ225KA-T | TAIYO YUDEN | Capacitor ceramics SMD 0603 2.2uF, 16V, 10%, X5R | Mnt | Top
Capacitor | 14 | C1, C3, C5, C8, C10, C13, C15, C16, C17, C18, C19, C21, C22, C23 | 100nF | 16V | 10% | CC0402KRX7R7BB104 | Yageo | Capacitor ceramics SMD 0402 | Mnt | Top
Capacitor | 2 | C11, C12 | 10uF | 10V | 10% | GRM188R61A106KE69D | Murata | Capacitor ceramics SMD 0603 10uF, 10V, 10%, X5R | Mnt | Top
Capacitor | 4 | C4, C6, C29, C30 | 12pF | 50V | 5% | GRM1555C1H120JA01J | Murata | Capacitor ceramics SMD 0402 | Mnt | Top
Diode_LED | 1 | D3 | 3.4V | 25mA |  | 155124BS73200 | Wurth Elektronik | LED side view 1204 Blue | Mnt | Bottom
Fuse | 1 | F1 | 1.1A/1.8A | 6V / 30mR |  | 0805L110SLYR | LittelFuse | SMD PTC 0805 | Mnt | Top
Fuse | 1 | F2 | 500mA/1A | 8V |  | 0ZCJ0050FF2G | Bel Fuse | SMD PTC 1206 | Mnt | Top
Header | 1 | J1 |  |  |  | 53261-0371 | Molex | CONNECTOR 1.25MM RIGHT ANGLE 1X3W MOLEX 53261-0371 | Mnt | Bottom
Header | 1 | J2 | USB - Type B |  |  | 629105136821 | Wurth Elektronik | Header microUSB Type-B SMD | Mnt | Bottom
Header | 1 | J4 |  | 3.4A |  | FTS-105-01-F-DV | Samtec | Header SMD male 90° 1.27mm pitch 10-pin 2-row | Mnt | Bottom
IC | 1 | U1 |  |  |  | BNO055 | Bosch | IC inertial sensor Bosch BNO055 | Mnt | Top
IC | 1 | U2 | 4.2V / 3.4V / 2A | 16V |  | MAX8903HETI+ | Maxim Integrated | 1-Cell Li+ DC/DC Battery Charger IC TQFN28 | Mnt | Top
IC | 1 | U3 |  | 4.9V |  | MAX17201G+00E | Maxim | Stand-alone Model Gauge m5 fuel gauge 1 Cell | Mnt | Top
IC | 1 | U4 |  |  |  | STM32L496RGT6 | ST Microelectronics | IC microcontroller STM32L496 LQFP64 | Mnt | Top
IC | 1 | U5 | 0.9 to 6V | 17V / 1A |  | TPS62172DS | TI | IC Buck DCDC converter with adjustable output | Mnt | Top
IC | 1 | U6 | 2.4GHz | 3.3V |  | SPBTLE-RF | ST Microelectronics | Module Bluetooth ST Micro SPBTLE-RF | Mnt | Top
IC | 1 | U7 |  | IEC 61000-4-2 Level 4 |  | USBLC6-2SC6 | ST Micro | IC integrated ESD protection for USB Device bus | Mnt | Bottom
IC | 1 | U8 | 3.6V |  |  | BME280 | Bosch | Pressure / Humidity / Temperature Sensor LGA8 | Mnt | Top
Inductor | 2 | L1, L3 | 2.2uH | 2.2A | 20% | 74404042022 | Wurth | SMD inductor Wurth 74404042022 4x4x1.8 | Mnt | Top
Resistor | 1 | R10 | 10k | 1/16W | 1% | RC0402FR-0710KL | Yageo | Resistor SMD 0402 | Mnt | Top
Resistor | 1 | R11 | 0.02R | 1/2W | 1% | RU2012FR020CS | Samsung | Resistor SMD 0805 | Mnt | Top
Resistor | 1 | R12 | 10R | 1/16W | 1% | ERJ-2RKF10R0X | PANASONIC | Resistor SMD 0402 10R, 1%, 0.1W | Mnt | Top
Resistor | 1 | R14 | 56R | 1/16W | 1% | RC0402FR-0756RL | Yageo | Resistor SMD 0402 | Mnt | Bottom
Resistor | 1 | R8 | 15K | 1/16W | 1% | RC0402FR-0715KL | Yageo | Resistor SMD 0402 | Mnt | Top
Resistor | 2 | R2, R21 | 47k | 1/16W | 1% | RC0402FR-0747KL | Yageo | Resistor SMD 0402 | Mnt | Top
Resistor | 3 | R1, R7, R9 | 7.5k | 1/16W | 1% | RC0402FR-077K5L | Yageo | Resistor SMD 0402 | Mnt | Top
Resistor | 4 | R15, R16, R17, R20 | 4.7k | 1/16W | 1% | RC0402FR-074K7L | Yageo | Resistor SMD 0402 | Mnt | Top
Transistor | 1 | Q1 | 2.2k / 10k | 0.1A / 50V |  | DTC123YUAT106 | Rohm | DIGITAL TRANSISTOR NPN SOT23 0.1A 50V | Mnt | Bottom
XTAL | 2 | Y1, Y2 | 32.768kHz | 1µW | 20ppm | CM7V-T1A 32.768kHz 7pF +/-20ppm TA QC | Micro Crystal | Quartz SMD 3.2x1.5mm case | Mnt | Top