## Zest_Actuator_DC-Stepper_V1.0.0
Type | Quantity | Designator | Value | Rating | Tol | Description | Reference | Manufacturer | Mount
Capacitor | 1 | C1 | 100nF | 35V | 10% | Capacitor ceramics SMD 0402 | CL10B104KO8NNNC | Samsung | Monté
Capacitor | 1 | C10 | 100nF | 16V | 10% | Capacitor ceramics SMD 0603 | CL10B104KO8NNNC | Samsung | Monté
Capacitor | 4 | C3, C4, C5, C6 | 10uF | 25V | 10% | Capacitor ceramics SMD 0805, Capacitor ceramics SMD 0603 | CL21A106KAFN3N | Samsung | Monté
Capacitor | 3 | C7, C8, C9 | 22uF | 16V | 10% | Capacitor ceramics SMD 0805 | CL21A226KOQNNNE | Samsung | Monté
Capacitor | 1 | C2 | 68uF | 20V | 10% | Capacitor Tantalum SMD case D | T495D686K020ATE150 | Kemet | Monté
Fuse | 1 | F1 | 1.1A/2.2A | 16V |  | SMD PTC 1812 MINISMDC110F/16-2 | MINISMDC110F/16 | LittelFuse | Monté
Header | 1 | J2 |  | 0.5A / 100V |  | Header plug 80-pin 0.8mm pitch 7.7mm high | 10144518-084802LF | FCI/Amphenol | Monté
Header | 1 | J1 |  | 0.5A / 100V |  | Header receptacle 80-pin 0.8mm pitch 7.7mm high | 10144517-082802LF | FCI/Amphenol | Monté
Header | 2 | J3, J4 |  | 3A/250V |  | Header SMD 2mm pitch 2-pin | SM02B-PASS-TB | JST | Monté
IC | 1 | U1 | 1.8 V to 6.0 V | 1.6A |  | Dual bridge driver IC for DC motors/Stepping motors P-TSSOP16 | TC78H651FNG | TOSHIBA | Monté
IC | 1 | U2 | 3.6A | 2-16V |  | 2V to 16V 3.6A switch current Buck-Boost Converter | TPS63070RNMR | Texas Instruments | Monté
Inductor | 1 | L1 | 1.5uH | 5.8A | 20% | Inductor SMD Shielded 4.0x4.0x2.0mm | 78438356015 | Wurth | Monté
Resistor | 4 | R8, R9, R12, R13 | 0R | 0.1W / 1A | 1% | Resistor SMD 0603 | ERJ-3GEY0R00V | Panasonic | Monté
Resistor | 3 | R1, R3, R5 | 150k | 0.1W / 1A | 1% | Resistor SMD 0603 | ERJ-3GEY0R00V | Panasonic | Monté
Resistor | 1 | R2 | 470k | 0.1W / 1A | 1% | Resistor SMD 0603 | ERJ-3GEY0R00V | Panasonic | Monté
Resistor | 7 | R4, R6, R7, R10, R11, R14, R15 |  |  |  | Resistor SMD 0603 |  |  | Non Monté