## Zest_Battery_LiPo-v1.3.0-BOM
Designator | Quantity | Type | Value | Rating | Tol | Ceram | Description | Manufacturer | Reference | Mount
C1, C2, C3, C4 | 4 | Capacitor | 22uF | 16V | 10% | X5R | Capacitor ceramics SMD 0805 | Samsung | CL21A226KOQNNNE | Mnt
C5 | 1 | Capacitor | 22nF | 50V | 10% | X7R | Capacitor ceramics SMD 0402 | Murata | GRM155R71H223KA12D | Mnt
C6, C9, C13 | 3 | Capacitor | 100nF | 16V | 10% | X7R | Capacitor ceramics SMD 0402 | Yageo | CC0402KRX7R7BB104 | Mnt
C7 | 1 | Capacitor | 4.7uF | 25V | 10% | X5R | Capacitor ceramics SMD 0805 | Samsung | CL21A475KAQNNNG | Mnt
C8 | 1 | Capacitor | 2.2uF | 6.3V | 10% | X5R | Capacitor ceramics SMD 0603 | Samsung | CL10A225KQ8NNNC | Mnt
C10, C12 | 2 | Capacitor | 10uF | 6.3V | 10% | X5R | Capacitor ceramics SMD 0603 | Murata | GRM188R60J106KE47D | Mnt
C11 | 1 | Capacitor | 4.7uF | 6.3V | 10% | X7R | Capacitor ceramics SMD 0603 | Samsung | CL10B475KQ8NQNC | Mnt
C14 | 1 | Capacitor | 470nF | 16V | 10% | X5R | Capacitor ceramics SMD 0402 | Murata | GRM155R61C474KE01D | Mnt
D1 | 1 | Diode | 500mV | 40V / 3A |  |  | Sckottky diode SMD34PL-TP SOD123FL | Micro Commercial Co | SMD34PL-TP | Mnt
D2, D3 | 2 | Diode | 5.5V | 8V/30A |  |  | Varistor diode for DC input protection 0603 | Bourns | CG0603MLA-5.5ME | Mnt
D5, D7, D9, D11 | 4 | Diode | 350mV | 30V / 100mA |  |  | Diode Schottky low forward voltage 0402, SOD-923F | Comchip | CDBQR0130L | Mnt
D12, D13, D14 | 3 | Diode | 5.6V | 300mW | 2% |  | Zener diode SOD323 | On Semiconductor | MM3Z5V6ST1G | Mnt
D4 | 1 | Diode_LED | 2V | 30mA |  |  | LED SMD 0603 Top view yellow | Lite-On | LTST-C193KSKT-5A | Mnt
D6 | 1 | Diode_LED | 2V | 30mA |  |  | LED SMD 0603 Top view red | Lite-On | LTST-C193KRKT-5A | Mnt
D8 | 1 | Diode_LED | 2V | 30mA |  |  | LED SMD 0603 Top view Green | Lite_On | LTST-C193KGKT-5A | Mnt
D10 | 1 | Diode_LED | 2V | 30mA |  |  | LED SMD 0603 Top view orange | Lite-On | LTST-C193KRKT-5A | Mnt
F1 | 1 | Fuse | 1.5A/3A | 16V |  |  | SMD PTC 1210 | LittelFuse | 1210L150/16WR | Mnt
F2 | 1 | Fuse | 500mA/1A | 8V |  |  | SMD PTC 1206 | Bel Fuse | 0ZCJ0050FF2G | Mnt
F3 | 1 | Fuse | 1.1A/1.8A | 6V / 30mR |  |  | SMD PTC 0805 | LittelFuse | 0805L110SLYR | Mnt
J1 | 1 | Header |  | 0.5A / 100V |  |  | Header receptacle 80-pin 0.8mm pitch 7.7mm high | FCI/Amphenol | 10144517-082802LF | Mnt
J2 | 1 | Header |  | 0.5A / 100V |  |  | Header plug 80-pin 0.8mm pitch 7.7mm high | FCI/Amphenol | 10144518-084802LF | Mnt
J5 | 0 | Header | 8.54mm | 3A / 250V |  |  | Pin header through hole square 1mm | Wurth | 61300111121 | NM
J7 | 0 | Header |  | 2A/100V |  |  | Header 2-pin 2mm pitch | JST | S2B-PH-K-S (LF)(SN) | NM
J8 | 1 | Header |  | 125V / 1A |  |  | Header 3-pin 1.25mm pitch BAK batteries | Molex | 530480310 | Mnt
J9 | 1 | Header |  |  |  |  | USB C | Amphenol | 12401598E4#2A | Mnt
U1 | 1 | IC | 4.2V / 3.4V / 2A | 16V |  |  | 1-Cell Li+ DC/DC Battery Charger IC TQFN28 | Maxim Integrated | MAX8903HETI+ | Mnt
U2 | 1 | IC |  |  |  |  | Stand-alone Model Gauge m5 fuel gauge 1Cell | Maxim | MAX17201G+00E | Mnt
L1 | 1 | Inductor | 2.2uH | 2.28A | 30% |  | Inductor Wire Wound 2-Leads, Body 4x4x2.5mm | Wurth | 74404043022A | Mnt
BAT1 | 0 | Meca | 3.7V / 0.8A.h | 0.8A / 3V |  |  | Battery 800mA.h 44 x 34.7 x 6.4mm BAK | BAK | LP-573442-1S-3 | NM
R1, R2, R3, R14 | 4 | Resistor | 100k | 1/16W | 1% |  | Resistor SMD 0402 | Yageo | RC0402FR-07100KL | Mnt
R4 | 0 | Resistor | 0R | 100mW |  |  | Resistor SMD 0603 | Yageo | RC0603JR-070RL | NM
R5, R6 | 2 | Resistor | 4.7k | 1/16W | 1% |  | Resistor SMD 0402 |  |  | Mnt
R7, R11, R16, R26, R27, R28 | 6 | Resistor | 2.4k | 1/16W | 1% |  | Resistor SMD 0402 | Yageo | RC0402FR-072K4L | Mnt
R8, R12, R17, R33 | 4 | Resistor | 47k | 1/16W | 1% |  | Resistor SMD 0402 | Yageo | RC0402FR-0747KL | Mnt
R9, R10, R13, R15, R20, R22, R35 | 0 | Resistor | 0R | 1/10W | NA |  | Resistor SMD 0603 | Yageo | RC0603JR-070RL | NM
R18, R23 | 2 | Resistor | 2k | 1/10W | 1% |  | Resistor SMD 0603 | Yageo | RC0603FR-072KL | Mnt
R19, R24 | 2 | Resistor | 750R | 1/10W | 1% |  | Resistor SMD 0603 | Yageo | RC0603FR-07750RL | Mnt
R25 | 1 | Resistor | 10R | 1/16W | 1% |  | Resistor SMD 0402 | Yageo | RC0402FR-0710RL | Mnt
R29, R30 | 2 | Resistor | 10k | 1/16W | 1% |  | Resistor SMD 0402 | Yageo | RC0402FR-0710KL | Mnt
R31 | 1 | Resistor | 0.02R | 1/2W | 1% |  | Resistor SMD 0805 | Samsung | RU2012FR020CS | Mnt
R32, R34 | 2 | Resistor | 150R | 1/16W | 1% |  | Resistor SMD 0402 | Yageo | RC0402FR-07150RL | Mnt
R36 | 1 | Resistor | 0R | 1/10W | NA |  | Resistor SMD 0603 | Yageo | RC0603JR-070RL | Mnt
SW1 | 1 | Switch | 70mR | 300mA / 5V |  |  | Slide Switch SMD right angle with boss | Wurth | 450404015514 | Mnt
R21 | 1 | Thermistor | 100k | 1/10W | 5% |  | SMD 0402 NTC thermistor | Murata | NCP15WF104J03RC | Mnt
R37 | 1 | Thermistor | 10k | 1/10W | 1% |  | SMD 0402 NTC thermistor | Murata | NCP15XH103F03RC | Mnt
Q1 | 1 | Transistor | 27mR | 20V / 8A |  |  | Transistor MOSFET-P TSOP6 low-Rds_on | Vishay | SI3493DV-T1-BE3 | Mnt
Q2 | 1 | Transistor | 1.5V @ 1mA | 50V / 220mA |  |  | Transistor MOSFET N BSS138 SOT23-3 | Fairchild | BSS138 | Mnt