## BOM_Zest_LED_WS2812B_V1.0.1
Designator | Quantity | Type | Value | Rating | Tol | Description | Manufacturer | Reference | Mount | Supplier 1 | Supplier Part Number 1
C1, C2, C3, C4, C5, C6, C11, C12, C13, C14, C15, C16, C17, C18, C19, C20, C21, C22, C23, C24, C25, C26, C27, C28, C29, C30, C31, C32, C33, C34, C35, C36, C37, C38, C39, C40, C41, C42, C43, C44 | 40 | Capacitor | 10nF | 50V | 10% | Capacitor ceramics SMD 0402 | Samsung | CL05B103KB5NNNC | Mnt | Digi-Key | 1276-1028-1-ND
C7 | 1 | Capacitor | 100nF | 25V | 10% | Capacitor ceramics SMD 0402 100nF 25V 10% X5R |  |  | Mnt
C8 | 1 | Capacitor | 10uF | 25V | 10% | Capacitor ceramics SMD 1206 |  |  | Mnt
C9 | 1 | Capacitor | 22uF | 16V | 20% | Capacitor ceramics SMD 0805 22uF 16V 20% X5R |  |  | Mnt
C10 | 1 | Capacitor | 3.3nF | 25V | 5% | Capacitor ceramics SMD 0402 3.3nF 25V 5% X7R |  |  | Mnt
F1 | 1 | Fuse | 1.5A/3A | 16V |  | SMD PTC 1210 | LittelFuse | 1210L150/16WR | Mnt | Digi-Key | F6135CT-ND
J1 | 1 | Header |  | 0.5A / 100V |  | Header receptacle 80pin 0.8mm pitch 3.75mm high | FCI | 10144517-081802LF | Mnt
J2 | 1 | Header |  | 0.5A / 100V |  | Header plug 80pin 0.8mm pitch 7.6mm high | FCI | 10144518-084802LF | Mnt
U1, U2, U3, U4, U5, U6, U8, U9, U10, U11, U12, U13, U14, U15, U16, U17, U18, U19, U20, U21, U22, U23, U24, U25, U26, U27, U28, U29, U30, U31, U32, U33, U34, U35, U36, U37, U38, U39, U40, U41 | 40 | IC |  |  |  | Intelligent Control LED Integrated Light Source, 3.5 to 5.3 V, -25 to 80 degC, 4-Pin SMD, RoHS, Bulk |  | WS2812B | Mnt | Mouser | 474-COM-13667
U7 | 1 | IC |  | 3A |  | Step down converter 3A 3-17V | Texas Instruments | TLV62130ARGT | Mnt
L1 | 1 | Inductor | 2.2uH | 3.5A |  | Semi-shielded Power Inductor, 2.2 uH, +/- 30%, 3.5 A, -40 to 125 degC, 5 x 5 x 4 mm SMD, RoHS and Halogen Free, Tape and Reel | Bourns | SRN5040-2R2Y | Mnt | Farnell | 2428229RL
R14 | 1 | NTC | 10k | 1/16W | 1% | NTC SMD 0402 | Murata | NCP15XH103F03RC | Mnt
R1 | 1 | Resistor | 68k | 1/16W | 1% | Resistor SMD 0402 68K 1/16W 1% |  |  | Mnt
R2 | 1 | Resistor | 0R | 4A |  | Resistor SMD 0805 | Vishay | RCS08050000Z0EA | Mnt | Digi-Key | 541-2827-1-ND
R3, R6, R7, R15 | 4 | Resistor | 13k | 1/16W | 1% | Resistor SMD 0402 13K 1/16W 1% |  |  | Mnt
R4, R5 | 0 | Resistor | 0R | 4A |  | Resistor SMD 0805 | Vishay | RCS08050000Z0EA | NM
R8 | 1 | Resistor | 0R | 1/16W | 1% | Resistor SMD 0402 0R 1/16W 1% |  |  | Mnt
R9, R10, R11, R12, R13 | 0 | Resistor | 0R | 1/16W | 1% | Resistor SMD 0402 0R 1/16W 1% |  |  | NM
Q1 | 1 | Transistor |  |  |  | Power MOSFET, 200 mA, 50 V, N-Channel, 3-Pin SOT-23, Pb-Free, Tape and Reel | On Semiconductor | BSS138LT1G | Mnt | RSComponents | 545-2529P