## Zest_Radio_GNSS-v1.0.2-BOM
Designator | Quantity | Type | Value | Rating | Tol | Ceram | Description | Manufacturer | Reference | Mount
C1 | 1 | Capacitor | 22uF | 16V | 20% |  | Capacitor Tantalum SMD Case B | AVX | TPSB226M016R0600 | Mnt
C2, C5 | 2 | Capacitor | 10uF | 16V | 10% | X5R | Capacitor ceramics SMD 0805 | Murata | GRM21BR61C106KE15L | Mnt
C3 | 1 | Capacitor | 22uF | 6.3V | 10% | X5R | Capacitor ceramics SMD 0805 | Samsung | CL21A226MQQNNNG | Mnt
C4 | 1 | Capacitor | 10nF | 50V | 10% | X7R | Capacitor ceramics SMD 0402 | Samsung | CL05B103KB5NNNC | Mnt
C6 | 1 | Capacitor | 4.7 uF | 16V | 10% | X5R | Capacitor ceramics SMD 0603 | Murata | GRM188R61C475KE11J | Mnt
C7, C8 | 2 | Capacitor | 100nF | 25V | 10% | X7R | Capacitor ceramics SMD 0402 | Yageo | CC0402KRX7R7BB104 | Mnt
D1, D2 | 2 | Diode_LED | 2V | 30mA |  |  | LED SMD 0603 Top view Green | Lite_On | LTST-C193KGKT-5A | Mnt
F1 | 1 | Fuse | 750mA/1.5A | 16V |  |  | SMD PTC 1206 | Bel Fuse | 0ZCJ0075AF2E | Mnt
J1 | 1 | Header |  | 0.5A / 100V |  |  | Header receptacle 80-pin 0.8mm pitch 7.7mm high | FCI/Amphenol | 10144517-082802LF | Mnt
J2 | 1 | Header |  | 0.5A / 100V |  |  | Header plug 80-pin 0.8mm pitch 7.7mm high | FCI/Amphenol | 10144518-084802LF | Mnt
J5 | 1 | Header | 50 Ohms | 60 V AC |  |  | Header U.FL SMD | Hirose | U.FL-R-SMT-1(10) | Mnt
U1 | 1 | IC | 3.3V | 17V / 0.5A |  |  | IC Buck DCDC converter with fixed output | TI | TPS62172DSGR | Mnt
U2 | 1 | IC | 1.5 GHz | 3.3V |  |  | module GPS avec antenne intégrée | Quectel | L86-M33 | Mnt
L1 | 1 | Inductor | 2.2uH | 2.28A | 30% |  | Precision Wire Wound Inductor, 2-Leads, Body 4x4x2.5mm, INDP4040X25N | Wurth | 74404043022A | Mnt
L2 | 1 | Inductor | 0R | 0.1W |  |  | SMD ferrite bead 0603 high current | Yageo | RC0603JR-070RL | Mnt
R1, R3 | 2 | Resistor | 1k | 1/8W | 1% |  | Resistor SMD 0603 | Yageo | RC0402FR-7W1KL | Mnt
R2, R4, R5, R9, R10 | 0 | Resistor | 0R |  |  |  | Resistor SMD 0402 |  |  | NM
R6, R7, R8 | 3 | Resistor | 0R | 1/16W | 1% |  | Resistor SMD 0402 | Vishay | CRCW04020000Z0ED | Mnt
T1, T2 | 2 | Transistor | 47k / 22k | 50V / 100mA |  |  | NPN Transistor resistor equiped in SC70 | NXP | PDTC144WU | Mnt