## Zest_Radio_LoRa868-v1.0.0-BOM
Designator | Quantity | Type | Value | Rating | Tol | Ceram | Description | Manufacturer | Reference | Mount
A1 | 1 | Antenna | 868MHz |  |  |  | 868MHz Antenna | Ethertronics | M620720 | Mnt
C1 | 1 | Capacitor | 10uF | 25V | 10% | X5R | Capacitor ceramics SMD 0805 |  |  | Mnt
C2 | 1 | Capacitor | 22uF | 6.3V | 10% | X5R | Capacitor ceramics SMD 0805 |  |  | Mnt
C3 | 1 | Capacitor | 100nF | 35V | 10% | X7R | Capacitor ceramics SMD 0402 |  |  | Mnt
C4 | 1 | Capacitor | 1uF | 16V | 10% | X7R | Capacitor ceramics SMD 0603 |  |  | Mnt
C5 | 1 | Capacitor | 33pF |  | 1% | C0G | Capacitor ceramics SMD 0402 | Kemet | CBR04C330F5GAC | Mnt
C6 | 1 | Capacitor | 9.1pF |  | 0.05pF | NP0 | Capacitor ceramics SMD 0402 | Murata | GJM1555C1H9R1WB01D | Mnt
C7 | 1 | Capacitor | 82pF |  | 5% | NP0 | Capacitor ceramics SMD 0402 | Vishay | VJ0402D820JXXAJ | Mnt
C8 | 1 | Capacitor | 5.6pF |  | 0.05pF | NP0 | Capacitor ceramics SMD 0402 | Murata | GJM1555C1H5R6WB01D | Mnt
F1 | 1 | Fuse | 250mA/500mA | 24V |  |  | SMD PTC 1206 | BelFuse | 0ZCJ0025AF2E | Mnt
J1 | 1 | Header |  | 0.5A / 100V |  |  | Header receptacle 80-pin 0.8mm pitch 3.7mm high | FCI/Amphenol | 10144517-081802LF | Mnt
J2 | 1 | Header |  | 0.5A / 100V |  |  | Header plug 80-pin 0.8mm pitch 7.7mm high | FCI/Amphenol | 10144518-084802LF | Mnt
U1 | 1 | IC | 2.7 17V | 1A |  |  | Step Down regulator | Linear | LTC3621EMS8E-3.3#PBF | Mnt
L1 | 1 | Inductor | 4.7uH | 1.7A | 20% |  | Precision Wire Wound Inductor, 2-Leads, Body 4x4x1.8mm (4018) | Wurth | 74404042047 | Mnt
U2 | 1 | MODULE |  | 3.3V |  |  | 6TRON LoRa module | CATIE | Zest_Module_LoRa868 | Mnt
R1, R3, R6, R10, R14, R20 | 6 | Resistor | 0R |  |  |  | Resistor SMD 0402 |  |  | Mnt
R2, R4, R5, R8, R9, R11, R12, R13, R15, R16, R17, R18, R19 | 0 | Resistor | 0R |  |  |  | Resistor SMD 0402 |  |  | NM
R7 | 1 | Resistor | 10k |  |  |  | Resistor SMD 0402 |  |  | Mnt
M1 | 1 | Transistor | 1.5V @ 1mA | 50V / 220mA |  |  | Transistor MOSFET N BSS138 SOT23-3 | Fairchild | BSS138 | Mnt