## Zest_Radio_WiFi-v1.0.0-BOM
Designator | Quantity | Type | Value | Rating | Tol | Ceram | Description | Manufacturer | Reference | Mount
C1 | 0 | Capacitor |  |  | 10% |  | Capacitor ceramics SMD 0402 |  |  | NM
C2 | 1 | Capacitor | 22uF | 6.3V | 10% | X5R | Capacitor ceramics SMD 0805 |  |  | Mnt
C3, C6, C7 | 3 | Capacitor | 100nF | 35V | 10% | X7R | Capacitor ceramics SMD 0402 |  |  | Mnt
C4 | 1 | Capacitor | 10uF | 25V | 10% | X5R | Capacitor ceramics SMD 0805 |  |  | Mnt
C5 | 1 | Capacitor | 1uF | 16V | 10% | X7R | Capacitor ceramics SMD 0603 |  |  | Mnt
C8 | 1 | Capacitor | 10uF | 16V | 10% | X7R | Capacitor ceramics SMD 0603 |  |  | Mnt
D1 | 1 | Diode_LED | 2V | 20mA |  |  | DIODE_LED_RGB 90° | Kingbright | HSMF-C127 | Mnt
F1 | 1 | Fuse | 250mA/500mA | 24V |  |  | SMD PTC 1206 | BelFuse | 0ZCJ0025AF2E | Mnt
J1 | 1 | Header |  | 0.5A / 100V |  |  | Header receptacle 80-pin 0.8mm pitch 3.7mm high | FCI/Amphenol | 10144517-081802LF | Mnt
J2 | 1 | Header |  | 0.5A / 100V |  |  | Header plug 80-pin 0.8mm pitch 7.7mm high | FCI/Amphenol | 10144518-084802LF | Mnt
U1 | 1 | IC | 2.7 17V | 1A |  |  | Step Down regulator | Linear | LTC3621EMS8E-3.3#PBF | Mnt
L1 | 1 | Inductor | 4.7uH | 1.7A | 20% |  | Precision Wire Wound Inductor, 2-Leads, Body 4x4x1.8mm (4018) | Wurth | 74404042047 | Mnt
U2 | 1 | Module |  |  |  |  | u-blox NINA-W1312WiFi module | u-blox | NINA-W132 | Mnt
R1, R8, R9, R10, R11, R13 | 6 | Resistor | 0R |  |  |  | Resistor SMD 0402 |  |  | Mnt
R2, R6, R7, R12, R14, R15, R16, R17, R18 | 0 | Resistor | 0R |  |  |  | Resistor SMD 0402 |  |  | NM
R3, R4, R5 | 3 | Resistor | 1k |  |  |  | Resistor SMD 0402 |  |  | Mnt