## Zest_Security_SecureElement-v1.
Designator | Quantity | Type | Value | Rating | Tol | Ceram | Description | Manufacturer | Reference | Mount
C1, C4 | 2 | Capacitor | 10uF | 25V | 20% | X5R | Capacitor ceramics SMD 0603 |  |  | Mnt
C2, C5 | 2 | Capacitor | 100nF | 35V | 10% | X7R | Capacitor ceramics SMD 0402 |  |  | Mnt
C3 | 1 | Capacitor | 1uF | 6.3V | 20% | X5R | Capacitor ceramics SMD 0402 |  |  | Mnt
J1 | 1 | Header |  | 0.5A / 100V |  |  | Header receptacle 80-pin 0.8mm pitch 3.7mm high | FCI/Amphenol | 10144517-081802LF | Mnt
J2 | 1 | Header |  | 0.5A / 100V |  |  | Header plug 80-pin 0.8mm pitch 7.7mm high | FCI/Amphenol | 10144518-084802LF | Mnt
U1 | 1 | IC |  | 150mA |  |  | 150mA 24V 3.3V LDO | Texas Instruments | TLV70433DBVT | Mnt
U2 | 0 | IC |  | 3.3V |  |  | Authentification, security device | ST | STSAFA110DFSPL02 | NM
U3 | 1 | IC |  | 3.3V |  |  | Authentification, security device | ST | STSAFA110S8SPL02 | Mnt
R1, R2 | 2 | Resistor | 10k |  |  |  | Resistor SMD 0402 |  |  | Mnt
R3 | 1 | Resistor | 0R |  |  |  | Resistor SMD 0402 |  |  | Mnt
R4, R5 | 0 | Resistor | 0R |  |  |  | Resistor SMD 0402 |  |  | NM