## Zest_Sensor_4-20mA-v1.1.0-BOM
Designator | Quantity | Type | Value | Rating | Tol | Description | Manufacturer | Reference | Mount | Supplier 1 | Supplier Part Number 1
C1, C7, C14 | 3 | Capacitor | 22uF | 25V | 20% | CAP CER 22UF 25V X7R 1210 | TDK Corporation | C3225X7R1E226M250AB | Mnt
C2, C4 | 2 | Capacitor | 3.3uF | 25V | 10% | CAP CER 2.2UF 35V X7R 0805 | TDK | CGA4J1X7R1E335K125AC | Mnt
C3, C10, C23, C26, C28, C30, C33, C34, C41, C42 | 10 | Capacitor | 100nF | 50V | 10% | CAP CER 0.1UF 50V X7R 0603 | AVX Corporation | 06035C104KAT2A | Mnt
C11, C15, C18, C19, C21, C24, C25, C27, C29, C47 | 10 | Capacitor | 1uF | 50V, 25V | 10% | CAP CER 1UF 25V X7R 0603 | Samsung Electro-Mechanics | CL10B105KA8NNNC | Mnt
C12 | 1 | Capacitor | 2.2uF | 35V | 10% | CAP CER 2.2UF 35V X7R 0805 | TDK | C2012X7R1V225K125AB | Mnt
C13, C17, C38, C46, C48, C50, C51, C53 | 8 | Capacitor | 100pF | 50V | 5% | CAP CER 100PF 50V C0G/NP0 0603 | KYOCERA AVX | 06035A101JAT2A | Mnt
C16, C45, C49, C52 | 4 | Capacitor | 4700pF | 50V | 5% | CAP CER 4700PF 50V C0G 0603 | TDK Corporation | C1608C0G1H472J080AA | Mnt
C20, C22 | 2 | Capacitor | 30pF | 50V | 5% | CAP CER 30PF 50V C0G/NP0 0603 | KYOCERA AVX | 06035A300JAT2A | Mnt
F1 | 1 | Fuse | 30mA/90mA | 30V |  | PTC RESET FUSE 30V 30MA 0603 | Bel Fuse | 0ZCM0003FF2G | Mnt
J1 | 1 | Header |  | 0.8A / 100V |  | Header receptacle 80pin 0.8mm pitch 7.7mm high | FCI/Amphenol | 61082-082402LF | Mnt
J2 | 1 | Header |  | 0.8A / 100V |  | Header plug 80pin 0.8mm pitch 7.7mm high | FCI/Amphenol | 61083-084402LF | Mnt
J3, J4, J5, J6 | 4 | HEADER | 5PINS | 1.5mm |  | CONN HEADER R/A 5POS 1.5MM | JST Sales America Inc. | S05B-ZESK-2D(LF)(SN) | Mnt
J7, J8, J9, J10 | 4 | HEADER | 3PINS | 2.54mm |  | CONN HEADER VERT 3POS 2.54MM | WURTH | 61300311121 | Mnt
U1 | 1 | IC | 5V | 200mA | PSRR 88dB at 10kHz | IC REG LINEAR 5V 200MA TSOT23-5 | Analog Devices Inc. | ADP7118AUJZ-5.0-R7 | Mnt
U3, U5, U6, U7, U8 | 5 | IC | 30mA | 10MHz | 2.2-5.5V | IC CMOS 1 CIRCUIT SOT23-5 | Texas Instruments | OPA325IDBVT | Mnt
R57, R74 | 2 | Inductor | 0R |  |  | RES 0 OHM JUMPER 1/10W 0603 | YAGEO | RC0603FR-070RL | Mnt
R1, R3, R4, R10, R21, R28, R31, R38, R39, R45, R52, R53, R64, R66, R77 | 15 | Resistor | 0R | 1/10W |  | RES 0 OHM JUMPER 1/10W 0603 | YAGEO | RC0603FR-070RL | Mnt
R7, R11 | 2 | Resistor | 470k | 1/10W | 0.1% | RES SMD 470K OHM 0.1% 1/10W 0603 | YAGEO | RT0603BRD07470KL | Mnt
R9, R67, R68, R69, R70, R71, R72, R80, R81 | 9 | Resistor | 100R | 1/10W | 1% | RES 100 OHM 1% 1/10W 0603 | YAGEO | RC0603FR-10100RL | Mnt
R12, R13, R14, R15, R16, R17 | 6 | Resistor | 470R | 1/10W | 1% | RES 470 OHM 1% 1/10W 0603 | YAGEO | RC0603FR-07470RL | Mnt
R24, R25, R26 | 3 | Resistor | 100k | 1/10W | 1% | RES 100K OHM 1% 1/10W 0603 | YAGEO | RC0603FR-07100KL | Mnt
R34, R35, R48, R49 | 4 | Resistor | 33k | 1/5W | 0.1% | RES SMD 33K OHM 0.1% 1/5W 0603 | Panasonic Electronic Components | ERJ-PB3B3302V | Mnt
R40, R41, R54, R55 | 4 | Resistor | 3k | 1/5W | 0.1% | RES SMD 3K OHM 0.1% 1/5W 0603 | Panasonic Electronic Components | ERJ-PB3B3001V | Mnt
R42, R44, R56, R58 | 4 | Resistor | 27k | 1/5W | 0.1% | RES SMD 27K OHM 0.1% 1/5W 0603 | Panasonic Electronic Components | ERJ-PB3B2702V | Mnt
R46, R47, R60, R61 | 4 | Resistor | 180R | 1/5W | 0.1% | RES 180 OHM 0.1% 1/5W 0805 | Vishay Dale | TNPW0805180RBEEA | Mnt
R59 | 1 | Resistor | 15R | 1/10W |  | RES 15 OHM 5% 1/10W 0603 | YAGEO | RC0603JR-0715RL | Mnt
R62 | 1 | Resistor | 0R | 1/8W |  | RES 0 OHM JUMPER 1/8W 0805 | YAGEO | RC0805JR-070RL | Mnt
R65 | 1 | Resistor | 1R | 1/10W |  | RES 1 OHM 1% 1/10W 0603 | YAGEO | RC0603FR-131RL | Mnt
R76 | 1 | Resistor | 50R | 1/10W | 0.1% | RES SMD 50 OHM 0.1% 1/10W 0603 | YAGEO | RT0603BRE0750RL | Mnt
Y2 | 1 | XTAL | 25MHz | 1.6 to 3.6V | 2.5ppm | XTAL OSC TCXO 25MHZ HCMOS | ECS | ECS-TXO-3225MV-250-TR | Mnt
Y1 | 1 | Xtal | 16.384 |  | 30ppm | CRYSTAL 16.3840MHZ 18PF SMD | Master Crystal | RFW318EEC1-16.384MHz-50ohm | Mnt
U2 | 1 | IC | 4.5V - 10mA | 4.7V - 18V | 0.05% | IC VREF SERIES 0.05% 8VSSOP | Texas Instruments | REF5045IDGKT | Mnt
U4 | 1 | IC | 24 bits | 3V ~ 5,5V | 0 ~ AVDD input | IC ADC 4 CHAN DELTA-SIGMA 24BITS | Texas Instruments | ADS131A04IPBSR | Mnt
C5, C6, C8, C9, C31, C32, C35, C36, C37, C39, C40, C43, C44 | 13 | Capacitor |  |  |  | DO NOT PLACE |  |  | NM
R2, R5, R6, R8, R18, R19, R20, R22, R23, R27, R29, R30, R32, R33, R36, R37, R43, R50, R51, R63, R73, R78, R79 | 23 | Resistor |  | [NoValue], 1/8W |  | DO NOT PLACE |  |  | NM
C54 | 1 | Capacitor | 22uF | 25V | 20% | CAP CER 22UF 25V X7R 1210 | TDK Corporation | C3225X7R1E226M250AB | NM
J11 | 1 | HEADER | 2PINS | 2.54mm |  | DO NOT PLACE | WURTH | 61300211121 | NM