## Zest_Sensor_CO2-v1.0.1-BOM
Designator | Quantity | Type | Value | Rating | Tol | Ceram | Description | Manufacturer | Reference | Mount
L1 | 1 | [5 empty] | WE-TPC SMT Tiny Power Inductor, size 3816, 6.8uH, 0.85A | Wurth Elektronik | 744031006 | Mnt
U1 | 1 | [5 empty] | CMOS LDO Linear Regulator 20 V @ 200 mA - Low Noise Package : 6LFCSP | Analog Devices | ADP7118ACPZN5.0-R7 | Mnt
U2 | 1 | [5 empty] | DC/DC Converter 25V @ 600mA Buck-Boost with 1.6μA Quiescent Current Package : 20QFN | Analog Devices / Linear Technology | LTC3130EUDC#PBF | Mnt
U3 | 1 | [5 empty] | SENSOR/TRANSDUCER CIRCUIT | Sensirion | SCD41-D-R2 | Mnt
C1, C2 | 2 | Capacitor | 22nF | 16V | 10% | X7R | Capacitor ceramics SMD 0603 |  |  | Mnt
C3, C4, C7 | 3 | Capacitor | 10µF | 16V | 10% | X7R | Capacitor ceramics SMD 0603 |  |  | Mnt
C5, C6 | 2 | Capacitor | 2.2µF | 16V | 10% | X7R | Capacitor ceramics SMD 0603 |  |  | Mnt
C8 | 1 | Capacitor | 1µF | 16V | 10% | X7R | Capacitor ceramics SMD 0603 |  |  | Mnt
C9 | 1 | Capacitor | 1nF | 16V | 10% | X7R | Capacitor ceramics SMD 0603 |  |  | Mnt
C10 | 1 | Capacitor | 4.7µF | 16V | 10% | X7R | Capacitor ceramics SMD 0603 |  |  | Mnt
C11 | 1 | Capacitor | 0.1µF | 16V | 10% | X7R | Capacitor ceramics SMD 0603 |  |  | Mnt
C12 | 1 | Capacitor | 2.4nF | 16V | 10% | X7R | Capacitor ceramics SMD 0603 |  |  | Mnt
J1 | 1 | Header |  | 0.5A / 100V |  |  | Header receptacle 80-pin 0.8mm pitch 7.7mm high | FCI/Amphenol | 10144517-082802LF | Mnt
J2 | 1 | Header |  | 0.5A / 100V |  |  | Header plug 80-pin 0.8mm pitch 7.7mm high | FCI/Amphenol | 10144518-084802LF | Mnt
R1 | 1 | Resistor | 16.2K |  |  |  | Resistor SMD 0603 |  |  | Mnt
R2 | 1 | Resistor | 3.6K |  |  |  | Resistor SMD 0603 |  |  | Mnt
R3, R4 | 2 | Resistor | 10k |  |  |  | Resistor SMD 0603 |  |  | Mnt
R5 | 1 | Resistor | 806R |  |  |  | Resistor SMD 0603 |  |  | Mnt
R6, R8 | 2 | Resistor | 0 |  |  |  | Resistor SMD 0603 |  |  | Mnt
R7, R9 | 0 | Resistor | 0 |  |  |  | Resistor SMD 0603 |  |  | NM