## Zest_Sensor_Camera_V2.1.0
Type | Qté | Designator | Value | Rating | Tol | Description | Reference | Manufacturer | Mount
Capacitor | 10 | C8, C14, C15, C16, C17, C18, C19, C21, C22, C38 | 100nF | 16V | 10% | Capacitor ceramics SMD 0402 | CC0402KRX7R7BB104 | Yageo | Monté
Capacitor | 3 | C1, C9, C20 | 10nF | 50V | 10% | Capacitor ceramics SMD 0402 | CL05B103KB5NNNC | Samsung | Monté
Capacitor | 1 | C26 | 68pF | 50V | 5% | Capacitor ceramics SMD 0402 | 885012005060 | Wurth Elektronik | Monté
Capacitor | 7 | C24, C25, C27, C28, C32, C34, C36 | 10uF | 10V | 10% | Capacitor ceramics SMD 0603 | GRM188R61A106KE69J | Murata | Monté
Capacitor | 5 | C10, C12, C33, C35, C37 | 1uF | 16V | 10% | Capacitor ceramics SMD 0603 | CL10B105KO8NNNC | Samsung | Monté
Capacitor | 5 | C3, C5, C29, C30, C31 | 10uF | 10V | 10% | Capacitor ceramics SMD 0805 | CL21A106KPFNNNG | Samsung | Monté
Capacitor | 3 | C4, C6, C11 | 10uF | 25V | 10% | Capacitor ceramics SMD 0805 | CL21A106KAYNNNE | Samsung | Monté
Capacitor | 1 | C23 | 47uF | 16V | 20% | Capacitor Polymer Tantalum case 3528 2mm high | T58BB476M016C0090 | Vishay | Monté
Diode | 1 | D6 | 430mV | 30V / 2A |  | Diode Schottky power rectifier SOD123FL case | MBR230LSFT1G | ON Semi | Monté
Diode | 1 | D4 | 280mV | 30V / 200mA |  | Diode Schottky SOD-323 / SC-76 case | CUS520,H3F | Toshiba | Monté
Diode_LED | 2 | D3, D5 | 4000k | 350mA |  | LED Power white SMD 3x3mm 150° | GW CS8PM1.EM-LQLS-XX55-1 | OSRAM | Monté
Header | 1 | J6 | 100mR | 0.3A - 30V |  | Header Board-to-FPC, 30-pin, 0.4mm pitch with metal fittings | DF30RB-30DP-0.4V | Hirose | Monté
Header | 1 | J2 |  | 0.8A / 100V |  | Header plug 80-pin 0.8mm pitch 7.7mm high | 10144518-084802LF | FCI/Amphenol | Monté
Header | 1 | J1 |  | 0.8A / 100V |  | Header receptacle 80-pin 0.8mm pitch 3.7mm high | 10144517-081802LF | FCI/Amphenol | Monté
IC | 1 | U5 | 1A | 3V-15V |  | Constant current Buck regulator LED driver in SOT23-6 case | LM3405XMK/NOPB | Texas Instruments | Monté
IC | 1 | U10 | 2.2A | 2V-5.5V |  | High efficiency single inductor Buck-Boost in DFN-10 3x3mm case | MP2155GQ | MPS | Monté
IC | 1 | U6 |  | 1.5V-5.5V | 5V | IC 2-bit bidirectional voltage level tranlator, UDFN8 1.8x1.2mm case | NLSX4373MUTAG | Texas Instruments | Monté
IC | 2 | U11, U12 | 200mA | 2V-5.5V |  | IC Buck converter ultra-low IQ 1.5MHz QFN2020-12 | MP28200GG | MPS | Monté
IC | 1 | U2 | 0.9 to 6V | 17V / 1A |  | IC Buck DCDC converter with adjustable output | TPS62170DSGR | TI | Monté
IC | 1 | U9 | 1uA | 1.65V-5.5V | 5V | IC single inverter with schmitt trigger inputs in SC70-5 | NL17SZ14DFT2G | On Semi | Monté
IC | 1 | U14 | 1.5V | 1.6V-6.5V |  | LDO low-noise, low-IQ in WSON-6 2x2mm case | LP5912-1.5DRV | Texas Instruments | Monté
IC | 1 | U13 | 1.8V | 1.6V-6.5V |  | LDO low-noise, low-IQ in WSON-6 2x2mm case | LP5912-1.8DRV | Texas Instruments | Monté
IC | 1 | U15 | 2.8V | 1.6V-6.5V |  | LDO low-noise, low-IQ in WSON-6 2x2mm case | LP5912-2.8DRV | Texas Instruments | Monté
IC | 1 | U4 |  | 1.8V-6V |  | Low-power RRIO operational amplifier in SC70-5 case | MCP6001T-I/LT | Microchip | Monté
IC | 2 | U7, U8 |  | 1.1V-3.6V |  | Low-voltage dual supply 8-bit voltage translator, DQFN-20 2.5x45mm | FXLA108BQX | On Semi | Monté
IC | 1 | U3 | 1.1A | 0.8V-4.4V |  | Synchronous Boost WLED driver in SOT23-6 case | MP3412EJ-LF | MPS | Monté
Inductor | 1 | L5 | 15uH | 2.6A | 20% | Chip Inductor 15uH case 8x8x4.2mm | 74404084150 | Wurth Elektronik | Monté
Inductor | 2 | L7, L8 | 2.2uH | 1.1A | 20% | Chip Inductor 2.2uH case 2.0x1.6mm | 74479276222C | Wurth Elektronik | Monté
Inductor | 1 | L6 | 22uH | 2.1A | 20% | Chip Inductor 22uH case 8x8x4.2mm | 74404084220 | Wurth Elektronik | Monté
Inductor | 1 | L4 | 4.7uH | 3.9A | 20% | Inductor 4.7uH shielded case 4.1x4.1x3.1mm | 74438357047 | Wurth Elektronik | Monté
Inductor | 1 | L2 | 2.2uH | 2.28A | 30% | Inductor Wire Wound 2-Leads, Body 4x4x2.5mm | 74404043022A | Wurth | Monté
Sensor | 1 | T1 | 16u-80uA | 5.5V/20mA |  | NPN Transistor resistor equiped in SC70 | SFH 3711 | OSRAM | Monté
Resistor | 20 | R2, R7, R15, R20, R23, R24, R26, R29, R30, R32, R41, R42, R43, R45, R50, R54, R56, R57, R58, R66 | 0R | 1/16W | NA | Resistor SMD 0402 | RC0402JR-070RL | Yageo | Monté
Resistor | 6 | R4, R6, R33, R34, R36, R47 | 100k | 1/16W | 1% | Resistor SMD 0402 | RC0402FR-07100KL | Yageo | Monté
Resistor | 5 | R9, R17, R18, R21, R31 | 10k | 1/16W | 1% | Resistor SMD 0402 | RC0402FR-0710KL | Yageo | Monté
Resistor | 1 | R49 | 150k | 1/16W | 1% | Resistor SMD 0402 | RC0402FR-07150KL | Yageo | Monté
Resistor | 1 | R11 | 180k | 1/16W | 1% | Resistor SMD 0402 | RC0402FR-07180KL | Yageo | Monté
Resistor | 1 | R19 | 3.9k | 1/16W | 1% | Resistor SMD 0402 | RC0402FR-073K9L | Yageo | Monté
Resistor | 1 | R8 | 562k | 1/16W | 1% | Resistor SMD 0402 | RC0402FR-07562KL | Yageo | Monté
Resistor | 1 | R39 | 750k | 1/16W | NA | Resistor SMD 0402 | RC0402FR-07750KL | Yageo | Monté
Resistor | 1 | R48 | 787k | 1/16W | 1% | Resistor SMD 0402 | RC0402FR-07787KL | Yageo | Monté
Resistor | 4 | R12, R13, R16, R71 | 0R | 0.1W / 1A |  | Resistor SMD 0603 | ERJ-3GEY0R00V | Panasonic | Monté
Resistor | 2 | R10, R22 | 1R | 0.125W | 1% | Resistor SMD 0805 | RC0805FR-071RL | Yageo | Monté
Transistor | 4 | M1, M2, M4, M5 | 15.3mR | 20V / 10A |  | Transistor MOSFET-P SOT23-3 low-Rds_on | SSM6J501NU,LF | Toshiba | Monté
Transistor | 2 | M3, M6 | 1.1V max | 20V / 915mA |  | Transistor NMOS small signal in SOT416/SC75 case | NTA4153NT1G | ON Semi | Monté
XTAL | 1 | Y1 | 24.00MHz | 1.6-3.6V | 50ppm | XTAL Oscillator SMD 2.5x2.0mm | SG-210STF 24.0000ML0 | Seiko Epson | Monté
Capacitor | 1 | C7 |  |  |  | Capacitor ceramics SMD 0402 |  |  | Non monté
Capacitor | 1 | C2 |  |  |  | Capacitor ceramics SMD 0402 |  |  | Non monté
Resistor | 1 | R3 |  |  |  | Resistor SMD 0402 |  |  | Non monté
Resistor | 18 | R5, R25, R27, R28, R40, R44, R51, R52, R53, R55, R62, R63, R64, R65, R67, R68, R69, R70 |  |  |  | Resistor SMD 0402 |  |  | Non monté
Resistor | 1 | R37 |  |  |  | Resistor SMD 0402 |  |  | Non monté
Resistor | 3 | R1, R14, R35 |  |  |  | Resistor SMD 0603 |  |  | Non monté