## Zest_Sensor_Dust-v1.1.0-BOM
Designator | Quantity | Type | Value | Rating | Tol | Ceram | Description | Manufacturer | Reference | Mount
C1, C2 | 2 | Capacitor | 22nF | 16V | 10% | X7R | Capacitor ceramics SMD 0603 |  |  | Mnt
C3, C4, C7 | 3 | Capacitor | 10µF | 16V | 10% | X7R | Capacitor ceramics SMD 0603 |  |  | Mnt
C5, C6 | 2 | Capacitor | 2.2µF | 16V | 10% | X7R | Capacitor ceramics SMD 0603 |  |  | Mnt
C8 | 1 | Capacitor | 1µF | 16V | 10% | X7R | Capacitor ceramics SMD 0603 |  |  | Mnt
C9 | 1 | Capacitor | 1nF | 16V | 10% | X7R | Capacitor ceramics SMD 0603 |  |  | Mnt
C10 | 1 | Capacitor | 4.7µF | 16V | 10% | X7R | Capacitor ceramics SMD 0603 |  |  | Mnt
C11 | 1 | Capacitor | 0.1µF | 16V | 10% | X7R | Capacitor ceramics SMD 0603 |  |  | Mnt
C12 | 1 | Capacitor | 2.4nF | 16V | 10% | X7R | Capacitor ceramics SMD 0603 |  |  | Mnt
J1 | 1 | Header |  | 0.5A / 100V |  |  | Header receptacle 80-pin 0.8mm pitch 11.7mm high | FCI/Amphenol | 10144517-083802LF | Mnt
J2 | 1 | Header |  | 0.5A / 100V |  |  | Header plug 80-pin 0.8mm pitch 7.7mm high | FCI/Amphenol | 10144518-084802LF | Mnt
J3 | 1 | Header |  |  |  |  | High-Reliability Tiger Eye™ Socket Strips, .050" Pitch | Samtec | SFM-105-02-H-D | Mnt
J4 | 1 | Header |  |  |  |  | High-Reliability Tiger Eye™ Socket Strips, .050" Pitch | Samtec | TFM-105-02-H-D-P | Mnt
U1 | 1 | IC |  |  |  |  | CMOS LDO Linear Regulator 20 V @ 200 mA - Low Noise Package : 6LFCSP | Analog Devices | ADP7118ACPZN5.0-R7 | Mnt
U2 | 1 | IC |  |  |  |  | DC/DC Converter 25V @ 600mA Buck-Boost with 1.6μA Quiescent Current Package : 20QFN | Analog Devices / Linear Technology | LTC3130EUDC#PBF | Mnt
L1 | 1 | Inductor |  |  |  |  | WE-TPC SMT Tiny Power Inductor, size 3816, 6.8uH, 0.85A | Wurth Elektronik | 744031006 | Mnt
U3 | 1 | Module |  |  |  |  | HPM Series PM2.5 Particulate Matter Sensor, compact size, UART output, air inlet and air outlet on same side | Honeywell | HPMA115C0-003 | Mnt
R1 | 1 | Resistor | 16.2K |  |  |  | Resistor SMD 0603 |  |  | Mnt
R2 | 1 | Resistor | 3.6K |  |  |  | Resistor SMD 0603 |  |  | Mnt
R3, R5, R8, R10 | 4 | Resistor | 0 |  |  |  | Resistor SMD 0603 |  |  | Mnt
R4, R6, R9, R11 | 0 | Resistor | 0 |  |  |  | Resistor SMD 0603 |  |  | NM
R7 | 1 | Resistor | 806R |  |  |  | Resistor SMD 0603 |  |  | Mnt