## Zest_IMU_V1.0.2
Type | Quantity | Designator | Value | Rating | Tol | Description | Reference | Manufacturer | Mount
Capacitor | 1 | C20 | 22nF | 50V | 10% | Capacitor ceramics SMD 0402 | GRM155R71H223KA12D | Murata | Mnt
Capacitor | 1 | C4 | 4.7uF | 25V | 10% | Capacitor ceramics SMD 0805 | CL21A475KAQNNNG | Samsung | Mnt
Capacitor | 1 | C5 | 22uF | 6.3V | 10% | Capacitor ceramics SMD 0805 | CL21A226MQQNNNG | Samsung | Mnt
Capacitor | 1 | C7 | 47uF | 16V | 10% | Capacitor Tantalum SMD case C | TPSC476K016R0350 | AVX | Mnt
Capacitor | 16 | C6, C8, C9, C10, C11, C12, C13, C14, C15, C16, C17, C18, C19, C21, C22, C23 | 100nF | 16V | 10% | Capacitor ceramics SMD 0402 | CC0402KRX7R7BB104 | Yageo | Mnt
Capacitor | 2 | C24, C25 | 12pF | 50V | 5% | Capacitor ceramics SMD 0402 | GRM1555C1H120JA01J | Murata | Mnt
Capacitor | 3 | C1, C2, C3 | 100nF | 16V | 10% | Capacitor ceramics SMD 0402 | CC0402KRX7R7BB104 | Yageo | NM
Fuse | 1 | F1 | 355mA/750mA | 16V |  | SMD PTC 1206 | NANOASMDC035F-2 | LittelFuse | Mnt
Header | 1 | J1 |  | 0.8A / 100V |  | Header receptacle 80pin 0.8mm pitch 3.7mm high | 61082-081402LF | FCI/Amphenol | Mnt
Header | 1 | J2 |  | 0.8A / 100V |  | Header plug 80pin 0.8mm pitch 7.7mm high | 61083-084402LF | FCI/Amphenol | Mnt
Header | 1 | J5 | 8.54mm | 3A / 250V |  | Pin header through hole square 1mm | 61300111121 | Wurth | NM
IC | 1 | U1 | 3.3V | 17V / 1A |  | IC Buck DCDC converter with fixed 3.3V output | TPS62162DSGR | TI | Mnt
IC | 1 | U2 | 3.6V |  |  | 3 Axis Accelerometer LGA12 2x2x1mm | BMA280 | BOSCH | Mnt
IC | 1 | U3 | 3.6V |  |  | 3 axis gyroscope | L3GD20TR | ST Microelectronics | Mnt
IC | 1 | U4 | 3.6V |  |  | 3-Axis Magnetometer | AK8963N | AKM | Mnt
IC | 1 | U5 | 3.6V |  |  | Pressure / Humidity / Temperature Sensor LGA8 | BME280 | Bosch | Mnt
IC | 1 | U6 | 3.6V |  |  | 3-Axis Gyroscope | BMG160 | Bosch | Mnt
IC | 1 | U7 | 3.6V |  |  | 3-Axis Gyroscope | FXAS21002CQR1 | NXP | Mnt
IC | 1 | U8 |  |  |  | IC inertial sensor Bosch BNO055 | BNO055 | Bosch | Mnt
IC | 1 | U9 | 5.5V |  |  | IC Memory Flash 2Kb I2C UDFN8 | CAT34C02HU4I | ON Semiconductor | Mnt
Inductor | 1 | L3 | 2.2uH | 2.28A | 30% | Inductor Wire Wound 2-Leads, Body 4x4x2.5mm | 74404043022A | Wurth | Mnt
Inductor | 1 | L4 | 0R | 0.1W |  | SMD ferrite bead 0603 high current | RC0603JR-070RL | Yageo | Mnt
Resistor | 1 | R4 | 0R | 1/16W | NA | Resistor SMD 0402 |  |  | Mnt
Resistor | 1 | R5 | 10k | 1/16W | 1% | Resistor SMD 0402 |  |  | NM
Resistor | 17 | R1, R3, R13, R14, R15, R16, R19, R20, R21, R23, R24, R32, R33, R34, R38, R42, R43 | 7.5k | 1/16W | 1% | Resistor SMD 0402 | RC0402FR-077K5L | Yageo | Mnt
Resistor | 18 | R2, R7, R11, R17, R18, R22, R26, R28, R29, R30, R35, R37, R39, R40, R41, R44, R45, R46 | 0R | 1/8W | NA | Resistor SMD 0805 | RC0805FR-070RL | Yageo | NM
Resistor | 2 | R9, R10 | 7.5k | 1/16W | 1% | Resistor SMD 0402 | RC0402FR-077K5L | Yageo | NM
Resistor | 7 | R6, R8, R12, R25, R27, R31, R36 | 0R | 1/8W | NA | Resistor SMD 0805 | RC0805FR-070RL | Yageo | Mnt
XTAL | 1 | Y1 | 32.768kHz | 1µW | 20ppm | Quartz SMD 3.2x1.5mm case | CM7V-T1A 32.768kHz 7pF +/-20ppm TA QC | Micro Crystal | Mnt