## Zest_Sensor_Potentiostat_V2.0.0
Type | Designator | Qty | Value | Rating | Tol | Ceram | Description | Manufacturer | Reference | Mount | Case | Technology
Capacitor | C5, C6, C10, C11, C12, C13, C14, C15, C20, C21 | 10 | 100nF | 50V | 10% | X7R | Capacitor ceramics SMD 0603 | Yageo | CC0603KRX7R9BB104 | Monté | 0603 | CMS
Capacitor | C7, C17, C19 | 3 | 10nF | 50V | 10% | X7R | Capacitor ceramics SMD 0603 | AVX | 06035C103KAT2A | Monté | 0603 | CMS
Capacitor | C16, C18 | 2 | 1nF | 50V | 10% | X7R | Capacitor ceramics SMD 0603 | AVX | 06035C102KAT2A | Monté | 0603 | CMS
Capacitor | C9 | 1 | 330nF | 16V | 10% | X7R | Capacitor ceramics SMD 0603 | Murata | GCM188R71C334KA37D | Monté | 0603 | CMS
Capacitor | C23, C25 | 2 | 1uF | 16V | 10% | X7R | Capacitor ceramics SMD 0805 | Murata | CL21B105KOFNFNE | Monté | 0805 | CMS
Capacitor | C2, C3 | 2 | 3.3uF | 25V | 10% | X7R | Capacitor ceramics SMD 0805 | TDK | CGA4J1X7R1E335K125AC | Monté | 0805 | CMS
Capacitor | C22, C24 | 2 | 4.7uF | 16V | 10% | X7R | Capacitor ceramics SMD 0805 | Samsung | CL21B475KOFNNNE | Monté | 0805 | CMS
Capacitor | C8 | 1 | 1uF | 35V | 20% |  | Capacitor Tantalum Polymer 0805 (R, W, S) | Vishay | T58W9105M035C0500 | Monté | 0805 | CMS
Capacitor | C73 | 1 | 47uF | 10V | 20% |  | Capacitor Tantalum SMD Case 0805 | AVX | F381A476MSALZT | Monté | 0805 | CMS
Diode | D1 | 1 | 2.5-3.3V | 10mA |  |  | Diode LED 402 | Dialight | 5988A80107F | Monté | 0402 | CMS
Header | J6, J9, J10, J12 | 4 | 10mR | 11.2A |  |  | commector pin receptacle for 1.5mm diameter pin | Mill-Max | 0364-0-15-15-13-27-10-0 | Monté |  | TRAD
Header | J5, J7, J8, J11 | 4 | 10mR | 8A |  |  | Commector pin receptacle for 1mm diameter pin | Mill-Max | 0327-0-15-15-34-27-10-0 | Monté |  | TRAD
Header | J2 | 1 |  | 0.5A / 100V |  |  | Header plug 80-pin 0.8mm pitch 7.7mm high | FCI/Amphenol | 10144518-084802LF | Monté | 80-pin - 0.8mm pitch | CMS
Header | J1 | 1 |  | 0.8A / 100V |  |  | Header receptacle 80pin 0.8mm pitch 15.7mm high | FCI/Amphenol | 61082-084402LF | Monté | 80-pin - 0.8mm pitch | CMS
IC | U6, U7 | 2 | 200mA | 1.8V-5.5V |  |  | Load Switch 1.8V to 5.5V 200mA | ON Semiconductor | FPF2102 | Monté | SOT23-5 | CMS
IC | U1 | 1 | 3.3V-200mA | 2.7V-20V | 1% |  | Low noise 3.3V fixed output CMOS LDO | Analog Device | ADP7118AUJZ-3.3-R7 | Monté | SOT23-5 | CMS
IC | U2, U3, U4, U5 | 4 | 900nA | 1.5V-5.5V |  |  | Nanopower RRIO CMOS opamp SOT353 - SC70-5 | ST Microelectronics | TSU111ICT | Monté | SOT353 - SC70-5 | CMS
Inductor | L1 | 1 | 0.35R/600R | 500mA |  |  | SMD ferrite bead 0603 high current | TDK | MMZ1608S601ATD25 | Monté | 0603 | CMS
Resistor | R6 | 1 | 1.8k | 1/16W | 1% |  | Resistor SMD 0402 | Yageo | RC0402FR-071K8L | Monté | 0402 | CMS
Resistor | R2, R4, R5, R21, R22 | 5 | 0R | 0.1W | NA |  | Resistor SMD 0603 | Yageo | RC0603JR-070RL | Monté | 0603 | CMS
Resistor | R27, R28, R29, R30 | 4 | 10k | 0.1W | NA |  | Resistor SMD 0603 | Yageo | RC0603FR-0710KL | Monté | 0603 | CMS
Resistor | R13, R14, R15, R16 | 4 | 1M | 0.1W | 1% |  | Resistor SMD 0603 | Yageo | RC0603FR-0720KL | Monté | 0603 | CMS
Resistor | R9, R23, R25, R31, R32 | 5 | 200k | 0.1W | 1% |  | Resistor SMD 0603 | Yageo | RC0603FR-07200KL | Monté | 0603 | CMS
Resistor | R17, R19 | 2 | 20k | 0.1W | 1% |  | Resistor SMD 0603 | Yageo | RC0603FR-0720KL | Monté | 0603 | CMS
Resistor | R11, R12 | 2 | 33R | 0.1W | 1% |  | Resistor SMD 0603 | Yageo | RC0603FR-0733RL | Monté | 0603 | CMS
Resistor | R10 | 1 | 62k | 0.1W | 1% |  | Resistor SMD 0603 | Yageo | RC0603FR-0762KL | Monté | 0603 | CMS
Transistor | Q1, Q2, Q3, Q4 | 4 | 300R | 25V |  |  | P-Channel Depletion JFET transistor in SOT23 | On Semiconductor | MMBFJ177LT1G | Monté | SOT23-3 - TO236 | CMS
Capacitor | C4 | 1 |  | 25V | 10% | X5R | Capacitor ceramics SMD 0603 |  |  | Non monté | 0603 | CMS
Capacitor | C1 | 1 |  | 25V | 10% | X5R | Capacitor ceramics SMD 0603 |  |  | Non monté | 0603 | CMS
Header | J14 | 1 | 20mR | 6A/250V |  |  | Pin header through hole 2-pin 2.54mm pitch | Wurth Elektronik |  | Non monté |  | TRAD
Meca | SCR1 | 1 | M3 / 20mm |  |  |  | Spacer M3 20mm long male-female metal | Wurth Elektronik |  | Non monté |  | TRAD
Resistor | R1, R3, R35, R36, R37, R38 | 6 | 0R | 0.1W | NA |  | Resistor SMD 0603 | Yageo |  | Non monté | 0603 | CMS
Resistor | R24, R26, R33, R34 | 4 | 200k | 0.1W | 1% |  | Resistor SMD 0603 | Yageo |  | Non monté | 0603 | CMS
Resistor | R18, R20 | 2 | 20k | 0.1W | 1% |  | Resistor SMD 0603 | Yageo |  | Non monté | 0603 | CMS
Resistor | R7, R8 | 2 |  |  |  |  | Resistor SMD 0603 |  |  | Non monté | 0603 | CMS
Sensor | CELL2 | 1 | 200ppm | 1000ppm |  |  | NO2 gas sensor 0-200ppm range 3-electrode | Alphasense |  | Non monté |  | TRAD
Sensor | CELL1 | 1 | 20ppm | 50ppm |  |  | NO2 improved gas sensor 0-20ppm range 4-electrode | Alphasense |  | Non monté |  | TRAD