## Zest_Storage_Flash_V1.0.0
Type | Designator | Qty | Description | Manufacturer | Reference | Value | Tol | Rating | Mount
Capacitor | C1, C7, C8, C9, C10, C11, C12, C13 | 8 | Capacitor ceramics SMD 0402 | Murata | GRM155R61C104KA88D | 100nF | 10% | 16V | Monté
Capacitor | C2, C3 | 2 | Capacitor ceramics SMD 0603 | Samsung | CL10A105KP8NNNC | 1uF | 10% | 10V | Monté
Fuse | F1 | 1 | SMD PTC 0805 | LittelFuse | PICOSMDC012S-2 | 120mA/300mA |  | 15V | Monté
Header | J2 | 1 | Header plug 80-pin 0.8mm pitch 7.7mm high | FCI/Amphenol | 10144518-084802LF |  |  | 0.5A / 100V | Monté
Header | J1 | 1 | Header receptacle 80-pin 0.8mm pitch 3.7mm high | FCI/Amphenol | 10144517-081802LF |  |  | 0.5A / 100V | Monté
IC | U7 | 1 | Single 2-input AND gate SOT353 - SC70-5 | Texas Instruments | SN74AUP1T08DCKR | 0.9uA |  | 2.3V-3.6V | Monté
IC | U9 | 1 | Flash NOR 64Mb/128Mb SPI - QSPI SOP8-208MIL | GigaDevice | GD25Q127CSIGR | 128Mb |  | 2.7-3.6V | Monté
IC | U1, U2, U3, U4 | 4 | Single 5Ohm SP3T analog switch VSSOP8 | Texas Instruments | TS5A3357DCUR | 15R - 3.4pF |  | 1.65V-5.5V | Monté
IC | U5, U6 | 2 | SPST (NO) Analog Switch SOT353 - SC70-5 | Texas Instruments | SN74LVC1G66 | 15R - 9pF |  | 1.65V-5.5V | Monté
IC | U8 | 1 | LDO ultralow noise in SOT23-5 | Analog Device | ADP150AUJZ-3.0-R7 | 3V-150mA | 1% | 2.2V-5.5V | Monté
Resistor | R6 | 1 | Resistor SMD 0603 | Panasonic | ERJ-3GEY0R00V | 0R | NA | 0.1W / 1A | Monté
Resistor | R16 | 1 | Resistor SMD 0805 | Yageo | RC0805JR-070RL | 0R |  | 0.125W | Monté
Resistor | R1, R2 | 2 | Resistor SMD 0402 | Yageo | RC0402FR-07100KL | 100k | 1% | 0.1W | Monté
Resistor | R3, R4, R7 | 3 | Resistor SMD 0402 | Yageo | RC0402FR-0747KL | 47k | 1% | 1/16W | Monté
Switch | SW1 | 1 | Dual SMT SPST switch 2.54mm pitch | Wurth Elektronik | 418121270802 | 50mR |  | 24V/25mA | Monté
Resistor | R5 | 1 | Resistor SMD 0603 | [5 empty] | Non monté
Resistor | R14 | 1 | Resistor SMD 0805 | [5 empty] | Non monté